## README
Introduction & Purpose
This file contains the input parameters for the three different DRI set-ups assessed in the optimization: 100% natural gas DRI with carbon capture, greenfield 100% hydrogen DRI with an electric pre-heater, and a Midrex Flex set-up with partial replacement of hydrogen.
The values throughout the sheets are in the metric system: unless noted otherwise, all tons are metric tons. Please note that if you wish to change the input parameters, such as the costs of different materials or input quantities required, the values must be in the units in the ‘unit’ column, which are often in metric tons.
Worksheet # 1: Model Inputs
This sheet includes information on inputs, outputs, and assumptions that are then propogated through the different plant set-ups and input into the optimizaiton model. The values are separated by process: direct reduction (DRI), electric arc furnace (EAF), electrolysis, carbon capture, HBI storage and re-heating, hydrogen storage, and crude steel storange. For each component, process parameters are highlighted in yellow, inputs in blue, and outputs in grey.
This sheet is designed such that it can be read into the optimization program: not all inputs are used in each DRI plant set-up. The rightmost column indicates whether the given input/parameter applies to all set-ups: where possible, we keep parameters constant/consistent across set-ups. For example, we assume the amount of iron ore needed per ton DRI is constant across all set-ups. We also indicate where values are sourced from, and leave room for notes and comments.
Much of the values in this 'Model Inputs' sheet are mutable; however, we are planning on holding many of them constant as they are not the focus of our analysis. For example, the metallization, % inert material in the iron ore, and % inert material in the scrap influence the amount of iron ore pellets per ton DRI, and amount of DRI/scrap per ton liquid steel: updating these values in the 'Model Inputs' sheet will propogate through the sheet and update the iron ore pellets per ton DRI accordingly. Our analysis, however, is not intended to assess operational sensitivity to these parameters. The parameters that we invite you to modify are outlined in bold, namely: plant capacity, plant production rate, electrolyzer size, efficiency of the electrolyzer, carbon capture rate, and the scrap:DRI ratio in the EAF. These design parameters are mutable, and are considerations that steel manufacturers will need to consider before plant construction: they will still be constant across the three different DRI set-ups.
The parameters that we would like input on from Chris/industry partners are outlined in burnt orange.
Worksheet #2 - 4: Individual DRI Set-Ups
To better understand each individual DRI-set up, we also create sheets for the individual DRI plant set-ups.
The values in each of these sheets is linked to the 'Model Inputs' sheet, and changes in the model inputs sheet will propogate through these set-ups as well. These sheets are created for legibility and ease of understanding, and are not directly fed into the optimizer. All of the information in these sheets is captured in the 'Model Inputs' sheet.
Worksheet #5 - 7: Mass and Energy Balance Calculation
Many of the process inputs were derived from a mass or energy balance calculation, much of which taken from/inspired by Vogl (2018). The replication of the Vogl calculations, with some modifications, can be found in these sheets. Some of the values in the 'Model Inputs' sheet are linked to these calculated values.
Questions for Chris & Industry Partners

## 1 Model Parameters
Input | Variable Name (Python) | Value | Unit | Source | Notes / Questions | Assumptions / Implicit Calculations | Constant Across Set-Ups?
Design Choices & Assumptions
Metallization | metallization | 0.94 |  | Vogl 2018 |  |  | Yes
Inert Material in Iron Ore Pellets | pellets_inert | 0.05 | mass % | Vogl 2018 |  |  | Yes
Inert Material in Scrap | scrap_inert | 0.05 | mass % | Vogl 2018 |  |  | Yes
Annual Capacity | annual_dri_capacity_mtons | 2.5 | mTons/year | H2 Green Steel |  |  | Yes
Annual Production | annual_dri_production_pct | 0.85 | % capacity (fraction) | assumption
| annual_dri_production_mtons | 2.125 | mTons/year | assumption |  |  | Yes
Emission Baseline | emission_baseline | 1.87 | tCO2/TLS | Vogl 2018 | The CO2 reduction targets are benchmarked based on this value
DRI
Operating Range | dri_min_throughput | 0.7 | frac (0 - 1) | complete assumption (could be BS) | operating at % capacity |  | Yes
| dri_max_throughput | 1 | frac (0 - 1) | complete assumption (could be BS) | operating at % capacity |  | Yes
| dri_power_min | 199.7717 | tDRI/hr | complete assumption (could be BS) | capacity * min throughput | assume DRI will never be turned off | Yes
| dri_power_max | 285.3881 | tDRI/hr | complete assumption (could be BS) | capacity * max throughput |  | Yes
Ramping Constraints | dri_ramp_up | 50 | tDRI/hr / hr | complete assumption (could be BS) | can only increase production rate by 50 tDRI/hr each hr |  | Yes
| dri_ramp_down | 50 | tDRI/hr / hr | complete assumption (could be BS) | can only decrease production rate by 50 tDRI/hr each hr |  | Yes
Iron Ore Pellets | iron_ore_pellets_t_per_tdri | 1.3767 | t/tDRI | Vogl 2018 |  | see mass balance | Yes
Electricity | electricity_mwh_per_tdri | 0.105 | MWh/tDRI | Angelo Manenti | calculate a la Vogl paper |  | Yes
Oxygen | oxygen_t_per_tdri | 0.021435 | t/tDRI | Midrex Oxygen Injection | not in Vogl paper! | 15 Nm3 at 1.43 kg per Nm3 | Yes
Natural Gas - Gas Preheater | natural_gas_t_per_tdri | 0.20614 | t/tDRI (NG reduced) | Midrex Flex: Moving from Natural Gas to Hydrogen (Slides) | approximated as pure methane | 275 to 300 Nm3 at 0.717 kg per Nm3 | No - assume total energy input constant @ 9.5 MMBtu per tDRI for partial replacement case, but optimizer decides ratio (treated as linear relationship)
Hydrogen - Gas Preheater | h2_gas_preheat_t_per_tdri | 0.078662 | t/tDRI (H2 reduced) | Midrex Flex: Moving from Natural Gas to Hydrogen (Slides) |  | 850 to 900 Nm3 at 0.0899 kg per Nm3 | No - assume total energy input constant @ 9.5 MMBtu per tDRI for partial replacement case, but optimizer decides ratio (treated as linear relationship)
Hydrogen - Source Carbon | carbon_h2_t_per_tdri | 8.0603e-05 | t/tDRI (H2 reduced) | placeholder from decarbonization project course | natural gas as source carbon in the DRI | 0.0039 mmBtu * 28.83 Nm3/mmBtu * 0.717 kg/Nm3 | No - only need to add carbon for hydrogen sygnas
Hydrogen - Electric Preheater | h2_electric_preheat_t_per_tdri | 0.047081 | t/tDRI (H2 reduced) | Vogl 2018 | zero hydrogen losses | see mass balance | No - less hydrogen needed for greenfield hydrogen DRI case, since electric preheater is used rather than using syngas
Electricity for Electric Gas Preheater | preheater_electricity_mwh_per_tdri | 0.435 | MWh/tDRI |  | assume 3x gas flowthrough than stoichiometrically needed
Carbon Dioxide Emissions | co2_out_t_per_tdri | 0.579 | t/tDRI (NG reduced) | WSA emissions factor | aligns well-ish with using Midrex Flex number of 500 tCO2/tDRI |  | No
Carbon Dioxide Emissions | h2_setup_co2_out_t_per_tdri | 0.00022652 | t/tDRI (H2 reduced) | WSA emissions factor
Water Output | water_out_t_per_tdri | 0.42373 | t/tDRI (H2 reduced) | Vogl 2018 |  | see mass balance | No
EAF
Number of EAFs | eaf_entities | 3 | entities | assumption
Batch Time | batch_time | 0.75 | hrs | Vogl 2018 |  | Gets rounded to full hours! | Yes
Batch Size | eaf_batch_size_tls | 142 | tons LS | assumption |  |  | Yes
Share of Scrap in Feed | scrap_share_per_tls | 0 | fraction: 0 - 0.99 | treat parametrically |  |  | treat parametrically
Scrap in Feed | scrap_t_per_tls | 0 | t/tLS | Vogl 2018 |  | see mass balance | treat parametrically
DRI in Feed | dri_t_per_tls | 1.0923 | t/tLS | Vogl 2018 | total mass of charge changes based on feed (between 1.05 and 1.09 roughly) because DRI and scrap have a different amount of Fe | see mass balance | treat parametrically
Lime | lime_t_per_tls | 0.05 | t/tLS | Vogl 2018 |  |  | Yes
Oxygen | oxygen_t_per_tls | 0.05716 | t/tLS | Pistorius 2022 | not in Vogl paper! dependent on charge? | 40 Nm3 at 1.43 kg per Nm3 | Maybe?
Electricity | electricity_mwh_per_tls | 0.4 | MWh/tLS | Pistorius 2022 | dependent on charge? |  | Maybe?
Carbon | carbon_t_per_tls | 0.008 | t/tLS | Simon | @100% DRI usage |  | No - just in the 100% H2 set-up
Carbon Dioxide Emissions | co2_out_t_per_tls | 0.14 | t/tLS | Pistorius 2022 | @100% DRI usage
Carbon Capture
Electricity | electricity_mwh_per_t_sequestered | 0.3 | MWh/tCO2 | assumption | see memo |  | No - only relevant in CCS scenario
Capture Efficiency | ccs_efficiency | 0.9 | fraction: 0 - 1 |  |  |  | No - only relevant in CCS scenario
Electrolysis
Efficiency | electrolyzer_efficiency | 0.72 | fraction: 0 - 1 | Vogl 2018 | baseline efficiency assumption: 0.72 |  | No - only relevant in hydrogen scenarios
Maximum Power Consumption | electrolyzer_size | 800 | MW | H2 Green Steel | H2 Green Steel Size |  | No - only relevant in hydrogen scenarios
Production Rate | electrolyzer_production_rate | 17.1378 | tH2/hr |  |  | #NAME? | No - only relevant in hydrogen scenarios
Electricity | electricity_mwh_per_th2 | 46.6806 | MWh/tH2 | Vogl 2018 | enthalpy of formation as 242000 J/mol from Vogl | 1 mol/2 g * 242000 J/mol * 1 kWh/3.6 E 6 J /efficiency | No - only relevant in hydrogen scenarios
Water | water_t_per_th2 | 9 | t/tH2 |  |  | 1 mol H2O per mol H2 | No - only relevant in hydrogen scenarios
Oxygen Output | oxygen_out_t_per_th2 | 8 | t/tH2 |  |  | 1/2 mol O2 per mol H2 | No - only relevant in hydrogen scenarios
HBI Storage & Re-Heat
Storage Size | hbi_storage_size | 10000 | tons | assumption |  |  | Yes
Storage Efficiency | hbi_storage_efficiency | 1 | fraction: 0 - 1 | assumption | no loss of DRI/HBI mass from storing |  | Yes
Min HBI Storage Time | hbi_min_storage_time | 3 | hrs | assumption |  |  | Yes
Storage initial State of Charge | hbi_storage_soc_start | 0 | fraction: 0 - 1 | assumption
Electricity for Reheat | hbi_reheat_electricity_mwh_per_tDRI | 0.1 | MWh/tDRI |  | assumption because Chris instinct is that Vogl paper (145 kWh/tDRI) is too high |  | Yes
Electricity for Compact | hbi_compact_electricity_mwh_per_tDRI | 0 | MWh/tDRI |  | omitted in Vogl paper
Hydrogen Storage
Storage Size | h2_storage_size | 3500 | tons | assumption | One weeks worth of hydrogen at normal production rate |  | Yes
Storage initial State of Charge | h2_storage_soc_start | 0.5 | fraction: 0 - 1 | assumption
Storage Efficiency | h2_storage_efficiency | 0.95 | fraction: 0 - 1 | assumption | find source |  | Yes
Crude Steel Storage
Storage Size | crude_storage_size | 15000 | tons | assumption |  |  | Yes
Storage initial State of Charge | crude_storage_soc_start | 0 | fraction: 0 - 1 | assumption
Cost Assumptions
Cost Hydrogen | cost_hydrogen_€_per_th2 | 7500 | €/th2 | assumption
Cost Oxygen | cost_oxygen_€_per_to2 | 60.8 | €/to2 | assumption
Cost Natural Gas | cost_natural_gas_€_per_tng | 1310 | €/tng | assumption | lower heating value from Engineering Toolbox
Cost CO2 Emissions | cost_emissions_€_per_tco2 | 100 | €/tco2 | assumption
Cost Iron Ore Pellets | cost_iron_ore_€_per_t | 152.5234 | €/t | NBER TEA
Cost Scrap | cost_scrap_€_per_t | 241.4953 | €/t | NBER TEA
Cost Lime | cost_lime_€_per_t | 50.8411 | €/t | NBER TEA
Revenue Oxygen | revenue_oxygen_€_per_to2 | 42.56 | €/to2 | assumption
Note on G20: all density assumptions from the engineering toolbox: https://www.engineeringtoolbox.com/gas-density-d_158.html
Note on G21: all density assumptions from the engineering toolbox: https://www.engineeringtoolbox.com/gas-density-d_158.html
Note on G22: all density assumptions from the engineering toolbox: https://www.engineeringtoolbox.com/gas-density-d_158.html
Note on C35: DRI*(x/(1-x)) where x is the share of scrap
Note on C36: 1/(1+x/(1-x)*1.042)*1.093+0.053 where x is the share of scrap
Note on G38: all density assumptions from the engineering toolbox: https://www.engineeringtoolbox.com/gas-density-d_158.html
Note on C39: Vogl (2018) calculated the specific energy capacity (SEC) of the furnace, which is dependent on the scrap vs. DRI ratio, and finds values in the 650 - 750 range presumably, this includes the carbon oxidation, burner NG, metal oxidation etc. as seen in slide 43 from the first slide deck for Chris's class? does electricity consumption (a sub portion of the SEC) vary based on feed? does NG get added to an EAF regardless of feed (ie. scrap vs NG-DRI vs. H2-DRI) ?
Note on F66: maybe this one? https://www.sciencedirect.com/science/article/pii/S0360319919310195#fig3

## 2 Market Timeseries
hour | epex_2023_cost | epex_2023_emissions | epex_2017_cost | epex_2018_cost | epex_2019_cost | epex_2020_cost | epex_2021_cost | epex_2022_cost | epex_2017_emissions | epex_2018_emissions | epex_2019_emissions | epex_2020_emissions | epex_2021_emissions | epex_2022_emissions
1 | -5.17 | 0.062196 | 20.96 | -5.27 | 28.32 | 41.88 | 50.87 | 50.05 | 0.15627 | 0.075163 | 0.090143 | 0.15132 | 0.18167 | 0.062831
2 | -1.07 | 0.060198 | 20.9 | -29.99 | 10.07 | 38.6 | 48.19 | 41.33 | 0.15858 | 0.074376 | 0.080309 | 0.14876 | 0.18102 | 0.064102
3 | -1.47 | 0.059799 | 18.13 | -56.65 | -4.08 | 36.55 | 44.68 | 43.22 | 0.16041 | 0.073927 | 0.078363 | 0.14083 | 0.18523 | 0.065617
4 | -5.08 | 0.063146 | 16.03 | -63.14 | -9.91 | 32.32 | 42.92 | 45.46 | 0.16296 | 0.072742 | 0.077259 | 0.14104 | 0.1902 | 0.067888
5 | -4.49 | 0.063705 | 16.43 | -64.62 | -7.41 | 30.85 | 40.39 | 37.67 | 0.1606 | 0.072845 | 0.074271 | 0.14129 | 0.19158 | 0.070036
6 | -5.4 | 0.062994 | 13.75 | -67 | -12.55 | 30.14 | 40.2 | 39.7 | 0.15917 | 0.072146 | 0.072187 | 0.14121 | 0.19416 | 0.07509
7 | -5.02 | 0.063413 | 11.1 | -72.54 | -17.25 | 30.17 | 39.63 | 40.59 | 0.15639 | 0.072454 | 0.069745 | 0.14413 | 0.19596 | 0.076616
8 | -1.3 | 0.062522 | 15.47 | -76.01 | -15.07 | 30 | 40.09 | 43.26 | 0.15568 | 0.072732 | 0.068722 | 0.14741 | 0.19005 | 0.080056
9 | -1.44 | 0.063065 | 16.88 | -71.45 | -4.93 | 30.65 | 41.27 | 49.66 | 0.15365 | 0.071699 | 0.067482 | 0.15097 | 0.19287 | 0.08498
10 | -1.09 | 0.060398 | 21.81 | -66.88 | -6.33 | 30.65 | 44.88 | 70.05 | 0.14845 | 0.069937 | 0.069042 | 0.1423 | 0.18634 | 0.084888
11 | -1.07 | 0.057544 | 26.24 | -62 | -4.93 | 30.27 | 45 | 76.79 | 0.14606 | 0.066338 | 0.067653 | 0.13177 | 0.17682 | 0.084838
12 | -1.07 | 0.056363 | 26.42 | -56.08 | 0.45 | 30.34 | 47.2 | 84.1 | 0.14561 | 0.06402 | 0.065108 | 0.12427 | 0.17101 | 0.085079
13 | -0.79 | 0.057355 | 27.66 | -49.96 | 0.12 | 30.99 | 50.78 | 94.74 | 0.14569 | 0.062465 | 0.064701 | 0.12176 | 0.16761 | 0.084952
14 | -0.27 | 0.06133 | 28.7 | -24.29 | -0.02 | 30.04 | 45.49 | 96.8 | 0.15139 | 0.065044 | 0.064144 | 0.12102 | 0.17029 | 0.085933
15 | 0.85 | 0.061844 | 29.66 | -5.59 | 0 | 30.75 | 44.73 | 97.17 | 0.15936 | 0.070268 | 0.06439 | 0.13201 | 0.17593 | 0.094881
16 | 23.53 | 0.063369 | 35.33 | 0.23 | -0.03 | 32.11 | 46.59 | 101 | 0.1713 | 0.078851 | 0.06421 | 0.1474 | 0.18412 | 0.11245
17 | 36.54 | 0.068977 | 44.12 | 11.02 | 1.97 | 35.98 | 52.99 | 126.6 | 0.18101 | 0.09564 | 0.061208 | 0.15281 | 0.17668 | 0.11592
18 | 46.03 | 0.068807 | 51.59 | 23.5 | 9.06 | 40.4 | 60.26 | 149.97 | 0.1672 | 0.10163 | 0.060724 | 0.14509 | 0.17497 | 0.11224
19 | 55.57 | 0.072199 | 53.95 | 22.91 | 0.07 | 44.05 | 60.61 | 146.33 | 0.1673 | 0.1047 | 0.060749 | 0.13651 | 0.17131 | 0.10821
20 | 54.95 | 0.07329 | 50.97 | 21.02 | -4.97 | 43.15 | 60.36 | 140.28 | 0.17121 | 0.10837 | 0.062898 | 0.13245 | 0.17436 | 0.10273
21 | 49.23 | 0.073873 | 44.93 | 21.05 | -6.98 | 43.45 | 57.4 | 121.88 | 0.17703 | 0.11449 | 0.06405 | 0.13391 | 0.176 | 0.095789
22 | 44.99 | 0.072367 | 38.83 | 21.95 | -24.93 | 40.68 | 53.86 | 102.61 | 0.17937 | 0.12268 | 0.065169 | 0.13439 | 0.17485 | 0.090281
23 | 45.96 | 0.075985 | 42.17 | 23.52 | -4.87 | 40.27 | 53.45 | 97.46 | 0.17618 | 0.12765 | 0.065444 | 0.13691 | 0.17077 | 0.086682
24 | 35 | 0.079536 | 33.06 | 18.96 | -28.93 | 34.85 | 49.72 | 85.16 | 0.17346 | 0.12916 | 0.065929 | 0.13882 | 0.17386 | 0.079164
25 | 57.91 | 0.084699 | 30.54 | 18.12 | -33.57 | 35.4 | 46.69 | 57.08 | 0.16951 | 0.13045 | 0.068811 | 0.13489 | 0.17713 | 0.073154
26 | 51.67 | 0.086124 | 28.91 | 14.99 | -45.92 | 31.98 | 42.43 | 52.59 | 0.16906 | 0.12505 | 0.06765 | 0.13481 | 0.17813 | 0.073091
27 | 52.93 | 0.083692 | 28.11 | 13.63 | -48.29 | 30.5 | 41.09 | 48.97 | 0.17198 | 0.12312 | 0.069367 | 0.13434 | 0.17686 | 0.073144
28 | 44.09 | 0.08142 | 27.89 | 12.15 | -44.99 | 28.79 | 40 | 34.94 | 0.1753 | 0.11929 | 0.07085 | 0.13249 | 0.17665 | 0.072038
29 | 50.08 | 0.083575 | 27.73 | 11.83 | -48.93 | 28.42 | 37.55 | 29.56 | 0.17819 | 0.12369 | 0.070844 | 0.1259 | 0.1793 | 0.073992
30 | 69.72 | 0.086232 | 31.18 | 14.55 | -29.91 | 28.75 | 39 | 33.97 | 0.1839 | 0.13052 | 0.072683 | 0.1325 | 0.18245 | 0.07351
31 | 105.08 | 0.092997 | 37.99 | 22.58 | -0.01 | 34.16 | 42.09 | 34.52 | 0.18788 | 0.13756 | 0.07526 | 0.13759 | 0.18587 | 0.072714
32 | 140.64 | 0.10323 | 50.98 | 41.92 | 37.43 | 42.07 | 44.96 | 41.8 | 0.19511 | 0.13995 | 0.080988 | 0.13671 | 0.18916 | 0.070376
33 | 145.98 | 0.10332 | 53.88 | 47.95 | 48.06 | 44.89 | 48.45 | 48.95 | 0.1962 | 0.14251 | 0.087901 | 0.13295 | 0.19035 | 0.065931
34 | 147.05 | 0.10432 | 53.94 | 49.9 | 50.74 | 45.26 | 52 | 60.01 | 0.19338 | 0.14555 | 0.095599 | 0.12622 | 0.18864 | 0.063011
35 | 145.61 | 0.1048 | 53.54 | 50 | 47.57 | 45.57 | 52 | 70.09 | 0.19015 | 0.1453 | 0.095038 | 0.11983 | 0.18773 | 0.058944
36 | 143.35 | 0.10446 | 54.91 | 49.7 | 43.94 | 45.09 | 52.15 | 66.26 | 0.18982 | 0.14382 | 0.092577 | 0.12047 | 0.188 | 0.055399
37 | 144.38 | 0.10457 | 54.08 | 48.16 | 40.97 | 45.16 | 55.95 | 64.54 | 0.18669 | 0.1429 | 0.092647 | 0.12178 | 0.18681 | 0.053545
38 | 143.76 | 0.11039 | 55.67 | 47.24 | 44.95 | 44.9 | 52 | 46.96 | 0.19413 | 0.14614 | 0.093019 | 0.125 | 0.1906 | 0.053561
39 | 148.2 | 0.11586 | 55.98 | 46.1 | 49.64 | 44.06 | 50.69 | 40.01 | 0.19757 | 0.15253 | 0.10302 | 0.1264 | 0.19315 | 0.053712
40 | 155.34 | 0.12295 | 56 | 43.86 | 53.67 | 44.84 | 53.45 | 29.11 | 0.19871 | 0.15714 | 0.11734 | 0.13033 | 0.19866 | 0.054289
41 | 162.89 | 0.12406 | 57.77 | 43.64 | 56.01 | 44.4 | 59.99 | 32.76 | 0.19602 | 0.15713 | 0.12861 | 0.12866 | 0.1916 | 0.054013
42 | 170 | 0.11828 | 67.66 | 47.37 | 56.95 | 46.05 | 62 | 42.97 | 0.19245 | 0.15239 | 0.13425 | 0.12155 | 0.1835 | 0.05405
43 | 174.74 | 0.11778 | 55.1 | 46.08 | 62.08 | 46.72 | 63.08 | 60.96 | 0.19136 | 0.15497 | 0.13948 | 0.12032 | 0.18064 | 0.053101
44 | 164.46 | 0.12194 | 53.92 | 41.08 | 62.11 | 45.26 | 62.17 | 60.94 | 0.19284 | 0.14791 | 0.14639 | 0.1215 | 0.18457 | 0.053297
45 | 153 | 0.12967 | 49.07 | 34.94 | 57.99 | 39.32 | 60.03 | 54.12 | 0.19356 | 0.13688 | 0.15434 | 0.11807 | 0.18431 | 0.053737
46 | 141.67 | 0.13225 | 40.25 | 25.46 | 55.64 | 34.06 | 55.03 | 46.16 | 0.18925 | 0.12736 | 0.15661 | 0.11345 | 0.18509 | 0.054514
47 | 134.91 | 0.13532 | 45.92 | 21.3 | 55.13 | 32.22 | 52.25 | 46.29 | 0.18115 | 0.11148 | 0.15767 | 0.11053 | 0.17967 | 0.056728
48 | 124.22 | 0.13613 | 38.88 | 9.94 | 50.76 | 24.99 | 48.45 | 32.93 | 0.17281 | 0.09673 | 0.15734 | 0.097476 | 0.17098 | 0.057541
49 | 130.01 | 0.13743 | 36.02 | 7.93 | 42.91 | 21.47 | 46.11 | 0.31 | 0.16311 | 0.086741 | 0.15594 | 0.092627 | 0.16187 | 0.060042
50 | 120 | 0.14009 | 34.98 | 0.03 | 45.22 | 13.04 | 43 | -0.01 | 0.16045 | 0.082305 | 0.15919 | 0.085501 | 0.15421 | 0.06402
51 | 118.76 | 0.14217 | 33.64 | 0.02 | 45.63 | 1.53 | 39.55 | -0.07 | 0.15642 | 0.080039 | 0.16163 | 0.080841 | 0.14493 | 0.06407
52 | 115 | 0.14759 | 33.89 | -5.99 | 44 | 0.14 | 35.18 | -1.05 | 0.15276 | 0.076698 | 0.16036 | 0.078931 | 0.13681 | 0.065559
53 | 113.63 | 0.15388 | 33.5 | -9.21 | 43.88 | 0.85 | 33.45 | -1 | 0.15164 | 0.074684 | 0.15743 | 0.076792 | 0.12778 | 0.064243
54 | 116.27 | 0.16225 | 33.91 | -4.64 | 45.92 | 9.92 | 32.37 | 0.32 | 0.14972 | 0.074749 | 0.15926 | 0.076385 | 0.12002 | 0.061787
55 | 138.92 | 0.1711 | 48.13 | 8.02 | 51.07 | 24.48 | 31.7 | 37.55 | 0.15005 | 0.076934 | 0.16517 | 0.079384 | 0.11583 | 0.062122
56 | 159.92 | 0.1707 | 54.61 | 11.03 | 52.77 | 26.68 | 32.63 | 88.76 | 0.15356 | 0.079681 | 0.16467 | 0.08673 | 0.11566 | 0.067476
57 | 169.17 | 0.17301 | 57.93 | 13.28 | 62.89 | 28.81 | 36.9 | 122.93 | 0.15325 | 0.082737 | 0.17074 | 0.08921 | 0.12083 | 0.076764
58 | 171.18 | 0.16732 | 57.18 | 13.18 | 60.03 | 29.28 | 36.96 | 110.17 | 0.14959 | 0.086434 | 0.17231 | 0.089677 | 0.12303 | 0.081089
59 | 168.57 | 0.16477 | 52.27 | 13.71 | 58.19 | 28.85 | 36.96 | 93.38 | 0.14579 | 0.092313 | 0.17349 | 0.088633 | 0.12379 | 0.082215
60 | 169.49 | 0.15719 | 49.94 | 15.42 | 62.99 | 31.8 | 43.72 | 90.73 | 0.13923 | 0.09335 | 0.17421 | 0.089382 | 0.12462 | 0.0808
61 | 164.5 | 0.16089 | 46.3 | 15.84 | 63.52 | 37.94 | 47.71 | 82.37 | 0.1342 | 0.092287 | 0.18065 | 0.092139 | 0.12233 | 0.079887
62 | 160.91 | 0.16407 | 41.51 | 16 | 64.67 | 37.9 | 40.41 | 80.9 | 0.12973 | 0.093913 | 0.18717 | 0.0933 | 0.12504 | 0.082501
63 | 163.06 | 0.17093 | 37.08 | 15.75 | 65.24 | 38.11 | 39.66 | 80.99 | 0.12698 | 0.095196 | 0.19132 | 0.093695 | 0.12181 | 0.087428
64 | 167.73 | 0.17651 | 37.03 | 15.14 | 67.76 | 37.91 | 39.57 | 98.05 | 0.12719 | 0.095449 | 0.19341 | 0.09278 | 0.12553 | 0.094883
65 | 166.61 | 0.17411 | 39.08 | 16 | 68.41 | 38.44 | 36.11 | 123.51 | 0.12311 | 0.093392 | 0.19263 | 0.092897 | 0.12204 | 0.098454
66 | 170.72 | 0.15742 | 42.14 | 15.11 | 69.55 | 40.47 | 45.04 | 148.49 | 0.1211 | 0.091452 | 0.18797 | 0.091343 | 0.12218 | 0.10005
67 | 168.93 | 0.15659 | 36.67 | 13.37 | 67.28 | 41.35 | 52.56 | 138 | 0.12139 | 0.090669 | 0.18531 | 0.086871 | 0.12368 | 0.10293
68 | 160.99 | 0.15737 | 36.03 | 11.06 | 69.46 | 33.37 | 45.84 | 117.64 | 0.11937 | 0.083439 | 0.18986 | 0.081849 | 0.1278 | 0.10581
69 | 149.62 | 0.14696 | 33.55 | 10.06 | 68.38 | 28.89 | 35.83 | 117.71 | 0.11642 | 0.076455 | 0.19432 | 0.079317 | 0.12742 | 0.11144
70 | 130.99 | 0.13627 | 24.56 | 9.3 | 61.72 | 27.7 | 33.31 | 95.95 | 0.11176 | 0.073074 | 0.19682 | 0.077018 | 0.13023 | 0.11535
71 | 114.27 | 0.12613 | 17.77 | 9.87 | 53.72 | 25.7 | 34.98 | 105.68 | 0.1078 | 0.073393 | 0.19934 | 0.075843 | 0.13131 | 0.12072
72 | 93.66 | 0.10721 | 9.49 | 4.97 | 49.98 | 22.04 | 27.39 | 95.26 | 0.10178 | 0.07325 | 0.19836 | 0.075451 | 0.1304 | 0.1245
73 | 80.89 | 0.085604 | 8.5 | -0.36 | 50.73 | 22.9 | 29.33 | 103.7 | 0.098894 | 0.074755 | 0.19578 | 0.072851 | 0.1316 | 0.13005
74 | 70.67 | 0.077108 | -0.05 | -5.57 | 47.11 | 15.95 | 24.82 | 108.27 | 0.10008 | 0.075351 | 0.18964 | 0.073456 | 0.13715 | 0.13236
75 | 40 | 0.076257 | -6.27 | -7.85 | 47.07 | 16.63 | 24.65 | 105.92 | 0.10321 | 0.075483 | 0.18342 | 0.076891 | 0.14085 | 0.13377
76 | 8.68 | 0.076784 | -5.09 | -5.29 | 46.94 | 6.45 | 24.8 | 103.41 | 0.10609 | 0.077306 | 0.17689 | 0.077873 | 0.14191 | 0.13977
77 | 0.85 | 0.074981 | 0.06 | -1.75 | 47 | 3.83 | 27.71 | 102.71 | 0.10866 | 0.081168 | 0.17008 | 0.072898 | 0.14225 | 0.15145
78 | 11.02 | 0.070934 | 10.55 | 6.01 | 46.91 | 0.12 | 28.58 | 114.23 | 0.11322 | 0.090942 | 0.16509 | 0.072374 | 0.14512 | 0.16073
79 | 61.02 | 0.066005 | 10.98 | 19.96 | 49.59 | 0.07 | 37.04 | 156.91 | 0.11779 | 0.10823 | 0.15905 | 0.070239 | 0.15507 | 0.16952
80 | 79.2 | 0.066054 | 31.63 | 33.59 | 55.32 | 19.07 | 52.03 | 182.64 | 0.11837 | 0.12453 | 0.15494 | 0.07121 | 0.1624 | 0.17097
81 | 84.2 | 0.066139 | 34.94 | 40.45 | 55.78 | 17.49 | 55.76 | 178.91 | 0.11773 | 0.1337 | 0.1558 | 0.074104 | 0.16044 | 0.17204
82 | 83.32 | 0.065695 | 33.27 | 41.97 | 55.52 | 23.98 | 57.06 | 190 | 0.11874 | 0.14128 | 0.15255 | 0.074402 | 0.16229 | 0.17287
83 | 70.07 | 0.065294 | 33.52 | 44.91 | 55.23 | 8.8 | 57.18 | 189.88 | 0.11891 | 0.14801 | 0.14862 | 0.069776 | 0.16003 | 0.16959
84 | 79.74 | 0.06308 | 34.81 | 48.22 | 53.58 | 17.95 | 60 | 182.42 | 0.1189 | 0.15019 | 0.14551 | 0.068521 | 0.16299 | 0.16916
85 | 80.89 | 0.061496 | 35.08 | 46.04 | 51.74 | 19.5 | 61.27 | 182.46 | 0.11995 | 0.15136 | 0.14279 | 0.069825 | 0.15558 | 0.16968
86 | 79.72 | 0.061347 | 35.88 | 42 | 51.6 | 13.74 | 60.28 | 179.59 | 0.12343 | 0.15614 | 0.1395 | 0.069648 | 0.16313 | 0.17108
87 | 80.22 | 0.061114 | 36.03 | 41.08 | 51.41 | 17.42 | 60.07 | 179 | 0.12935 | 0.16291 | 0.14181 | 0.074906 | 0.1636 | 0.17033
88 | 79.74 | 0.061286 | 36.17 | 42.04 | 51.69 | 20.38 | 59.46 | 180.93 | 0.13669 | 0.16892 | 0.14385 | 0.079464 | 0.16625 | 0.16775
89 | 80.82 | 0.061761 | 36.58 | 42.53 | 52.59 | 25.08 | 61.99 | 166.69 | 0.1408 | 0.16499 | 0.14257 | 0.083218 | 0.16679 | 0.1647
90 | 86.16 | 0.062116 | 46.95 | 51.43 | 54.66 | 28.88 | 66.82 | 189.88 | 0.14203 | 0.16145 | 0.14376 | 0.090445 | 0.16666 | 0.16053
91 | 72.28 | 0.064997 | 49.45 | 49.96 | 54.1 | 32.02 | 61.97 | 184.94 | 0.1487 | 0.16094 | 0.14296 | 0.09344 | 0.16608 | 0.16295
92 | 66.61 | 0.065395 | 48.37 | 46.73 | 51.89 | 35.35 | 55.06 | 178.99 | 0.15166 | 0.15921 | 0.13953 | 0.096448 | 0.17056 | 0.16231
93 | 43.2 | 0.065264 | 38.02 | 41.57 | 46.58 | 29.98 | 47.34 | 156.12 | 0.15398 | 0.14747 | 0.13716 | 0.10343 | 0.17093 | 0.16072
94 | 31.25 | 0.066 | 34.55 | 37.09 | 45.43 | 34.46 | 45.64 | 140.92 | 0.15333 | 0.13664 | 0.13181 | 0.10791 | 0.17377 | 0.16142
95 | 34.96 | 0.066801 | 33.33 | 33.92 | 43.96 | 39.75 | 48.93 | 137.92 | 0.15661 | 0.13019 | 0.12826 | 0.11603 | 0.17214 | 0.16095
96 | 9.09 | 0.066799 | 32.05 | 28.05 | 31.41 | 37.95 | 44.64 | 97.56 | 0.15641 | 0.11726 | 0.11682 | 0.12361 | 0.17258 | 0.15814
97 | 0.05 | 0.074564 | 36.07 | 5.96 | 26.9 | 33.1 | 37.54 | 105.31 | 0.15835 | 0.09829 | 0.10586 | 0.12652 | 0.16663 | 0.15071
98 | 0.07 | 0.077147 | 36.32 | -0.94 | 25.12 | 32.28 | 40.07 | 97.29 | 0.16261 | 0.086864 | 0.1003 | 0.13081 | 0.1654 | 0.14121
99 | 0.07 | 0.0769 | 30.99 | -0.03 | 24.12 | 31.18 | 39.81 | 84.5 | 0.16707 | 0.084062 | 0.097621 | 0.13194 | 0.16509 | 0.12997
100 | 0.12 | 0.077546 | 30.97 | 0.55 | 22.04 | 30.1 | 39.65 | 75.38 | 0.1722 | 0.083103 | 0.093428 | 0.13386 | 0.16619 | 0.11906
101 | 2.23 | 0.077518 | 35.64 | -11.81 | 18.37 | 29.96 | 40.2 | 79.11 | 0.17646 | 0.084539 | 0.091923 | 0.13857 | 0.16714 | 0.1191
102 | 10.07 | 0.07601 | 35.73 | 8.92 | 22.09 | 29.88 | 44.26 | 94.79 | 0.18489 | 0.090721 | 0.09441 | 0.14011 | 0.17124 | 0.12176
103 | 61.04 | 0.081708 | 39.03 | 21.68 | 23.35 | 30.38 | 47.06 | 99.16 | 0.1943 | 0.1054 | 0.096757 | 0.14169 | 0.17433 | 0.12218
104 | 87.19 | 0.090028 | 51.7 | 30.44 | 28.76 | 31.15 | 54.96 | 101.15 | 0.19829 | 0.11532 | 0.10737 | 0.14558 | 0.17551 | 0.12223
105 | 95.84 | 0.09586 | 57.98 | 36.2 | 36.63 | 32.09 | 63.67 | 129.56 | 0.20245 | 0.12633 | 0.11584 | 0.14808 | 0.17363 | 0.11741
106 | 125.55 | 0.097472 | 54.11 | 36.3 | 40.46 | 34.27 | 64.73 | 113.37 | 0.20007 | 0.13406 | 0.12489 | 0.14521 | 0.17357 | 0.11146
107 | 131.92 | 0.10126 | 53.13 | 38.95 | 45.85 | 37.53 | 66.07 | 94.43 | 0.1948 | 0.13563 | 0.1322 | 0.14005 | 0.16855 | 0.10643
108 | 143.07 | 0.10408 | 50.06 | 39.4 | 49.8 | 38.99 | 65.97 | 98.1 | 0.19263 | 0.13885 | 0.13509 | 0.13762 | 0.16851 | 0.10275
109 | 140.91 | 0.1091 | 49.97 | 41.69 | 51.36 | 38.15 | 65.46 | 95.68 | 0.18988 | 0.14365 | 0.13921 | 0.13613 | 0.16709 | 0.097882
110 | 142.58 | 0.11564 | 48.84 | 43.69 | 51.74 | 35.37 | 63.82 | 96.8 | 0.19564 | 0.15717 | 0.14276 | 0.13764 | 0.17212 | 0.096132
111 | 151.03 | 0.12498 | 50.99 | 44.08 | 51.92 | 34.44 | 63.87 | 107.32 | 0.2034 | 0.16771 | 0.14582 | 0.14257 | 0.17148 | 0.10109
112 | 159.48 | 0.14112 | 57.48 | 47.1 | 53.22 | 36.1 | 64.05 | 119.48 | 0.21004 | 0.17602 | 0.14796 | 0.14351 | 0.16935 | 0.10676
113 | 172.73 | 0.15272 | 69.7 | 47.77 | 56.62 | 40.59 | 64.26 | 137.28 | 0.2083 | 0.17679 | 0.1486 | 0.14137 | 0.1676 | 0.10998
114 | 194.7 | 0.14794 | 73.92 | 56.35 | 56.92 | 44.68 | 67.14 | 148.09 | 0.20581 | 0.17531 | 0.15003 | 0.13577 | 0.16588 | 0.11181
115 | 194.67 | 0.14883 | 73.76 | 57.42 | 61.64 | 46.16 | 61.61 | 139.88 | 0.20641 | 0.17595 | 0.15149 | 0.13347 | 0.17095 | 0.11696
116 | 177.98 | 0.1527 | 65.15 | 53.99 | 59.44 | 44.62 | 59.16 | 135.75 | 0.21311 | 0.17741 | 0.15252 | 0.13201 | 0.17385 | 0.11792
117 | 163.99 | 0.1596 | 64.24 | 42.36 | 52.75 | 39.5 | 59.26 | 119.93 | 0.22309 | 0.18043 | 0.15354 | 0.13057 | 0.17323 | 0.11718
118 | 152 | 0.16614 | 43.09 | 39.9 | 51.9 | 35.76 | 53.62 | 98.09 | 0.22872 | 0.18168 | 0.15248 | 0.1311 | 0.17197 | 0.11914
119 | 144.64 | 0.16068 | 53.11 | 39.97 | 51.38 | 36.49 | 53.86 | 118.71 | 0.23049 | 0.176 | 0.15349 | 0.12965 | 0.17056 | 0.12414
120 | 127 | 0.15328 | 37.08 | 36.27 | 49.96 | 30.49 | 47.99 | 99.68 | 0.23177 | 0.17162 | 0.15258 | 0.12783 | 0.16603 | 0.12292
121 | 107.21 | 0.144 | 40.84 | 29.45 | 50.29 | 29.16 | 44.41 | 99.85 | 0.23465 | 0.16467 | 0.1506 | 0.12329 | 0.16171 | 0.12161
122 | 101.1 | 0.139 | 41.15 | 28.55 | 47.72 | 29 | 42.94 | 101.32 | 0.2339 | 0.16311 | 0.15499 | 0.12132 | 0.16133 | 0.12821
123 | 96.73 | 0.13166 | 43.77 | 28.18 | 48.38 | 29.08 | 42.88 | 110.01 | 0.23492 | 0.1643 | 0.16048 | 0.12257 | 0.16191 | 0.13809
124 | 82.34 | 0.12118 | 39.97 | 27.33 | 48.02 | 27.72 | 42.15 | 111.55 | 0.2352 | 0.16503 | 0.16166 | 0.1221 | 0.16281 | 0.1452
125 | 81.93 | 0.1135 | 40.81 | 27.08 | 44.23 | 27.03 | 43.23 | 123.37 | 0.23499 | 0.16747 | 0.16256 | 0.12591 | 0.16699 | 0.15482
126 | 84.03 | 0.11459 | 43.04 | 28.7 | 47.17 | 28.98 | 44.56 | 149.94 | 0.23702 | 0.17014 | 0.16587 | 0.13578 | 0.17169 | 0.16354
127 | 97.25 | 0.11394 | 45.37 | 30 | 48.19 | 33.18 | 47.4 | 185.92 | 0.23985 | 0.17289 | 0.17088 | 0.14466 | 0.17793 | 0.1705
128 | 106.51 | 0.11491 | 49.49 | 31.36 | 49.11 | 43.13 | 44.05 | 228.25 | 0.23777 | 0.17672 | 0.17981 | 0.14869 | 0.18343 | 0.1761
129 | 120.7 | 0.1156 | 59.92 | 34.19 | 50.44 | 44.52 | 53.41 | 228.92 | 0.23499 | 0.18461 | 0.18318 | 0.15146 | 0.18842 | 0.17935
130 | 116.86 | 0.10894 | 60 | 41.11 | 53.4 | 44.96 | 54.8 | 212.9 | 0.22872 | 0.1856 | 0.18727 | 0.14755 | 0.18868 | 0.18079
131 | 112.85 | 0.10346 | 60.04 | 44 | 56.55 | 44 | 53.94 | 215.5 | 0.22454 | 0.1828 | 0.18796 | 0.14352 | 0.19073 | 0.17685
132 | 113.37 | 0.09709 | 57.7 | 43.74 | 60.02 | 42.46 | 58.3 | 231.9 | 0.21984 | 0.17717 | 0.18931 | 0.14164 | 0.19394 | 0.17542
133 | 115 | 0.09551 | 52.86 | 44.01 | 60.22 | 41.3 | 61.43 | 226 | 0.21591 | 0.17735 | 0.18976 | 0.13885 | 0.19705 | 0.17579
134 | 109.78 | 0.096589 | 50.05 | 42.9 | 55 | 40.51 | 61.92 | 209.2 | 0.21311 | 0.18794 | 0.19013 | 0.13925 | 0.20082 | 0.17987
135 | 119.71 | 0.10607 | 50.94 | 38.7 | 52.39 | 41.22 | 57 | 216.06 | 0.21772 | 0.19216 | 0.19098 | 0.14425 | 0.20229 | 0.18664
136 | 125.83 | 0.11825 | 54.04 | 37.4 | 51.57 | 43.28 | 57.53 | 230.77 | 0.22318 | 0.19772 | 0.19425 | 0.15139 | 0.20391 | 0.19852
137 | 139.57 | 0.1265 | 57.52 | 40.52 | 54.71 | 43.68 | 61.68 | 245.95 | 0.22308 | 0.19803 | 0.19206 | 0.15247 | 0.19539 | 0.19955
138 | 155.93 | 0.12232 | 64.91 | 45.46 | 63.43 | 47.9 | 61.84 | 274.11 | 0.21524 | 0.18637 | 0.18386 | 0.1464 | 0.19567 | 0.18669
139 | 163.5 | 0.12199 | 59.92 | 49.98 | 67.37 | 48.91 | 57.46 | 273.44 | 0.21654 | 0.18189 | 0.18338 | 0.14448 | 0.20097 | 0.17732
140 | 146.74 | 0.12212 | 57.99 | 45.9 | 67.2 | 45.04 | 58.06 | 245.48 | 0.21849 | 0.17902 | 0.18522 | 0.14408 | 0.20404 | 0.17114
141 | 139.38 | 0.12597 | 43.68 | 40.9 | 66.03 | 40.28 | 59.97 | 226.14 | 0.21761 | 0.17723 | 0.19153 | 0.14152 | 0.20674 | 0.16255
142 | 131.8 | 0.12265 | 38.46 | 33.69 | 55.36 | 33.89 | 52.95 | 208.31 | 0.21571 | 0.16853 | 0.19211 | 0.13708 | 0.2067 | 0.15533
143 | 129.94 | 0.12298 | 40.94 | 36.26 | 58.59 | 33.58 | 52.95 | 178.75 | 0.21445 | 0.16185 | 0.19216 | 0.13422 | 0.20463 | 0.15291
144 | 121.3 | 0.11898 | 35.89 | 29.03 | 53.7 | 32.41 | 49.53 | 124.7 | 0.20988 | 0.15769 | 0.19086 | 0.12533 | 0.20282 | 0.15052
145 | 97.15 | 0.11436 | 36.83 | 21.87 | 46.03 | 30.75 | 51.03 | 128.92 | 0.205 | 0.15263 | 0.18859 | 0.1234 | 0.20163 | 0.14609
146 | 98.43 | 0.11404 | 34.37 | 15.98 | 47.98 | 31.03 | 50.18 | 118.4 | 0.20206 | 0.14523 | 0.18658 | 0.12325 | 0.20012 | 0.14072
147 | 96.05 | 0.10904 | 33.84 | 15.99 | 47.84 | 29.88 | 48.97 | 103.01 | 0.19901 | 0.13748 | 0.18464 | 0.12212 | 0.19797 | 0.13569
148 | 87.97 | 0.1027 | 33.83 | 14 | 46.11 | 29 | 46.72 | 101.91 | 0.19733 | 0.1331 | 0.18348 | 0.12057 | 0.19674 | 0.13127
149 | 82.99 | 0.10077 | 33.62 | 12.51 | 46.08 | 29.65 | 46.87 | 101.98 | 0.19343 | 0.12928 | 0.18471 | 0.12378 | 0.19757 | 0.13141
150 | 83.59 | 0.097486 | 32.96 | 13.21 | 47.62 | 31.78 | 50.08 | 114.99 | 0.19087 | 0.13225 | 0.18696 | 0.13129 | 0.20092 | 0.13574
151 | 90.76 | 0.10116 | 30.07 | 12.17 | 55.77 | 40.87 | 57.34 | 140.19 | 0.18782 | 0.12967 | 0.18707 | 0.14549 | 0.20575 | 0.13726
152 | 103.21 | 0.10536 | 33.58 | 13.02 | 68.61 | 49.01 | 67.8 | 152.64 | 0.18774 | 0.13256 | 0.18617 | 0.15469 | 0.2044 | 0.13681
153 | 111.86 | 0.1032 | 36.02 | 20.52 | 74.15 | 51.09 | 86.51 | 160.97 | 0.18814 | 0.13847 | 0.1895 | 0.15861 | 0.20071 | 0.13762
154 | 112 | 0.10121 | 36.86 | 23.22 | 74.93 | 51.12 | 86.54 | 161.85 | 0.1862 | 0.14282 | 0.19016 | 0.16154 | 0.20026 | 0.13821
155 | 100 | 0.095321 | 36.43 | 24.81 | 73.59 | 49.83 | 85.08 | 161.37 | 0.18865 | 0.14631 | 0.18715 | 0.16419 | 0.19832 | 0.13745
156 | 88.32 | 0.09295 | 39.01 | 28.95 | 71.23 | 49.16 | 88.74 | 166.06 | 0.1881 | 0.14647 | 0.18388 | 0.16743 | 0.19626 | 0.13737
157 | 87.9 | 0.089942 | 39.5 | 28.96 | 68.79 | 48.43 | 88.76 | 166.54 | 0.19043 | 0.14633 | 0.17985 | 0.16339 | 0.19826 | 0.14039
158 | 94.05 | 0.08845 | 39.02 | 27.08 | 66.75 | 47.99 | 84.31 | 166.04 | 0.19348 | 0.14659 | 0.17549 | 0.15903 | 0.20245 | 0.14399
159 | 88.98 | 0.092317 | 38.6 | 23.46 | 62.47 | 47.41 | 80.4 | 169.43 | 0.19298 | 0.14903 | 0.17383 | 0.15834 | 0.20595 | 0.14797
160 | 85.56 | 0.097892 | 39.28 | 23.7 | 53.25 | 45.87 | 83.57 | 189.7 | 0.19343 | 0.15146 | 0.17264 | 0.16081 | 0.20889 | 0.15194
161 | 94.1 | 0.096803 | 46.95 | 27.21 | 53.26 | 45.9 | 89.68 | 201.97 | 0.18989 | 0.14678 | 0.16833 | 0.1608 | 0.20562 | 0.15247
162 | 96.81 | 0.090132 | 57.01 | 30.88 | 53.42 | 47.96 | 100 | 243.11 | 0.19109 | 0.14009 | 0.16001 | 0.15304 | 0.19866 | 0.14828
163 | 99.52 | 0.088242 | 54.02 | 34.34 | 47.91 | 48.11 | 90.43 | 253.81 | 0.19578 | 0.13891 | 0.15138 | 0.14735 | 0.19984 | 0.15075
164 | 94.58 | 0.084868 | 46.92 | 32.33 | 42.05 | 43.63 | 80.28 | 237.05 | 0.2 | 0.14292 | 0.13386 | 0.14178 | 0.20123 | 0.15315
165 | 87.86 | 0.074764 | 38.12 | 31.44 | 40.96 | 33.6 | 66.8 | 224.33 | 0.20402 | 0.14695 | 0.11325 | 0.13432 | 0.2066 | 0.15878
166 | 61.47 | 0.065785 | 35.09 | 28.94 | 32.04 | 32.93 | 60.22 | 213.81 | 0.20412 | 0.14887 | 0.10133 | 0.12703 | 0.20769 | 0.16411
167 | 50 | 0.066488 | 38.1 | 29.69 | 20.82 | 31.29 | 59.69 | 185.94 | 0.2069 | 0.14831 | 0.090998 | 0.12284 | 0.20791 | 0.1683
168 | 38.25 | 0.066351 | 34.53 | 27.01 | 1.84 | 26.28 | 52.25 | 148.32 | 0.21013 | 0.14962 | 0.084451 | 0.10855 | 0.2064 | 0.16921
169 | 10.93 | 0.06676 | 33.86 | 18.91 | 17.94 | 18.95 | 50.53 | 164.17 | 0.2125 | 0.1496 | 0.07848 | 0.095789 | 0.20277 | 0.17031
170 | 9.07 | 0.067017 | 34.14 | 15.15 | 20.91 | 4.96 | 48.43 | 152.83 | 0.21514 | 0.1484 | 0.076036 | 0.091291 | 0.20065 | 0.17266
171 | 9.1 | 0.069074 | 33.96 | 15.11 | 7.78 | 0.1 | 47.24 | 166 | 0.22503 | 0.14259 | 0.07599 | 0.08756 | 0.20021 | 0.17396
172 | 4.16 | 0.07219 | 35.01 | 13.42 | 14.33 | 0.11 | 45.61 | 160.86 | 0.23003 | 0.13862 | 0.075815 | 0.087135 | 0.19965 | 0.17373
173 | 5.58 | 0.072341 | 36.07 | 12.91 | 18.56 | 1.75 | 46.81 | 160 | 0.23365 | 0.14334 | 0.077261 | 0.089834 | 0.2007 | 0.17702
174 | 9.92 | 0.073341 | 36.07 | 17.1 | 18.57 | 20.74 | 51.57 | 154.3 | 0.23664 | 0.15141 | 0.081892 | 0.10075 | 0.20589 | 0.17618
175 | 9.02 | 0.075571 | 36.01 | 30.03 | 35.81 | 25.57 | 60.67 | 166 | 0.2377 | 0.15303 | 0.08717 | 0.11253 | 0.21003 | 0.17597
176 | 16.47 | 0.076315 | 35.37 | 42.93 | 43.87 | 32.47 | 79.56 | 182.91 | 0.23801 | 0.15625 | 0.093596 | 0.12466 | 0.20807 | 0.1716
177 | 49.42 | 0.076958 | 37.29 | 44.95 | 46.93 | 33.07 | 103.54 | 215.89 | 0.23968 | 0.15408 | 0.096649 | 0.12948 | 0.20534 | 0.16654
178 | 82.8 | 0.081935 | 39.15 | 42.57 | 43.88 | 33.05 | 110.45 | 231 | 0.2427 | 0.15276 | 0.094405 | 0.13104 | 0.19968 | 0.16153
179 | 93.7 | 0.086716 | 41.25 | 41.98 | 43.85 | 34.18 | 109.96 | 228.95 | 0.2409 | 0.14892 | 0.091378 | 0.13232 | 0.19867 | 0.15643
180 | 103.87 | 0.088106 | 51.93 | 41.54 | 46.74 | 39.63 | 106.82 | 215.39 | 0.23235 | 0.14965 | 0.089281 | 0.13437 | 0.19735 | 0.15234
181 | 101.69 | 0.09059 | 45.37 | 42.9 | 43.94 | 41.35 | 102.37 | 206.68 | 0.24103 | 0.1487 | 0.087455 | 0.1386 | 0.20257 | 0.14931
182 | 99 | 0.094103 | 40.53 | 42.9 | 43.21 | 44.83 | 97.61 | 185 | 0.24377 | 0.14981 | 0.087079 | 0.14404 | 0.20623 | 0.14694
183 | 104.29 | 0.10274 | 39.73 | 40.91 | 43.81 | 46.04 | 95 | 169.52 | 0.24683 | 0.14896 | 0.088141 | 0.15014 | 0.20867 | 0.14551
184 | 103.64 | 0.10473 | 42.75 | 40.97 | 45.6 | 46.33 | 95.42 | 162.8 | 0.24786 | 0.15056 | 0.089358 | 0.15595 | 0.2069 | 0.1466
185 | 109.11 | 0.10298 | 53.87 | 39.69 | 35.21 | 47.9 | 95 | 161.34 | 0.24574 | 0.14577 | 0.090128 | 0.16339 | 0.205 | 0.14198
186 | 118.04 | 0.094811 | 60.95 | 40.26 | 45.64 | 51.21 | 110 | 189.9 | 0.23581 | 0.14019 | 0.09046 | 0.16747 | 0.2001 | 0.13472
187 | 122.61 | 0.092071 | 64.93 | 37.99 | 45.63 | 55.92 | 102.41 | 170.71 | 0.23371 | 0.13739 | 0.091753 | 0.16922 | 0.2048 | 0.12956
188 | 109.11 | 0.094747 | 58.91 | 31.92 | 37.94 | 53.69 | 88.05 | 140.23 | 0.24034 | 0.1342 | 0.091075 | 0.17368 | 0.20886 | 0.12082
189 | 103.93 | 0.096882 | 50.03 | 28.02 | 39.53 | 48.1 | 64.24 | 102.54 | 0.24319 | 0.13379 | 0.089443 | 0.17725 | 0.21142 | 0.11091
190 | 98.43 | 0.10308 | 39.06 | 22.35 | 35.97 | 44.92 | 59.43 | 102.18 | 0.24705 | 0.13076 | 0.086142 | 0.17981 | 0.21164 | 0.10433
191 | 99.37 | 0.10588 | 40.06 | 22.7 | 29.72 | 41.67 | 57.6 | 102.29 | 0.24459 | 0.12648 | 0.084316 | 0.18243 | 0.21213 | 0.10382
192 | 81.34 | 0.10288 | 37.09 | 4.89 | 22.55 | 39.41 | 51.75 | 90.05 | 0.24432 | 0.11293 | 0.079442 | 0.18316 | 0.20793 | 0.096458
193 | 75.13 | 0.095219 | 40 | 13.09 | 20.04 | 34.08 | 54.73 | 85.03 | 0.24314 | 0.11163 | 0.078153 | 0.18345 | 0.20317 | 0.091755
194 | 64.38 | 0.086416 | 39.05 | 12.62 | 7.24 | 32.2 | 52.39 | 84.4 | 0.24073 | 0.10813 | 0.079256 | 0.18279 | 0.20297 | 0.091757
195 | 60.28 | 0.085405 | 39.21 | 9.79 | 3.43 | 32.56 | 51.67 | 80.24 | 0.23947 | 0.10573 | 0.07984 | 0.17628 | 0.2038 | 0.090168
196 | 39.41 | 0.090037 | 39.24 | 4.99 | 10.04 | 32.35 | 50.88 | 55.46 | 0.23738 | 0.10358 | 0.081069 | 0.17054 | 0.2056 | 0.08886
197 | 47.25 | 0.099666 | 40.26 | 9.24 | 14.2 | 29 | 50.02 | 49.29 | 0.23522 | 0.10635 | 0.084896 | 0.16698 | 0.20599 | 0.094039
198 | 69.07 | 0.11232 | 43.84 | 14.66 | 25.41 | 30.86 | 49.1 | 50.64 | 0.23459 | 0.11695 | 0.095504 | 0.16615 | 0.20728 | 0.098129
199 | 107.13 | 0.12972 | 58.99 | 28.17 | 36.98 | 38.95 | 49.57 | 74.29 | 0.23296 | 0.12976 | 0.10663 | 0.16318 | 0.20918 | 0.10312
200 | 160 | 0.13901 | 74.04 | 32.36 | 43.89 | 46.86 | 53.82 | 84.44 | 0.22193 | 0.13795 | 0.11647 | 0.15524 | 0.21324 | 0.11226
201 | 180 | 0.13967 | 75.49 | 32.53 | 50.98 | 47.92 | 59.8 | 97.26 | 0.21889 | 0.14361 | 0.12096 | 0.14482 | 0.21665 | 0.124
202 | 177.14 | 0.13861 | 74.63 | 32.38 | 50.3 | 45.68 | 66.92 | 119.97 | 0.21608 | 0.14581 | 0.12182 | 0.13171 | 0.21636 | 0.13532
203 | 159.07 | 0.13789 | 73.97 | 32.35 | 50.21 | 43.61 | 67.71 | 134.96 | 0.21224 | 0.14816 | 0.11989 | 0.12348 | 0.21151 | 0.13866
204 | 160.57 | 0.14106 | 72 | 34.04 | 45.8 | 40 | 68 | 149.4 | 0.21152 | 0.14769 | 0.11994 | 0.1186 | 0.20917 | 0.13883
205 | 140.56 | 0.1442 | 72.12 | 35.99 | 43.64 | 37.06 | 67.01 | 165.13 | 0.21375 | 0.14926 | 0.11975 | 0.11006 | 0.21053 | 0.14135
206 | 137.67 | 0.15305 | 70.09 | 39.58 | 43.49 | 33.45 | 62.53 | 165.06 | 0.21403 | 0.15277 | 0.12117 | 0.10662 | 0.21257 | 0.14653
207 | 143.57 | 0.15975 | 67.41 | 40.62 | 45.05 | 32.2 | 60 | 170.09 | 0.21493 | 0.15926 | 0.12234 | 0.10799 | 0.21525 | 0.15471
208 | 151.02 | 0.16624 | 65.21 | 40.98 | 49.95 | 31.86 | 60 | 189.04 | 0.21537 | 0.16143 | 0.12564 | 0.11303 | 0.2152 | 0.1655
209 | 161.96 | 0.16278 | 65.09 | 42.88 | 53.82 | 32.59 | 62.78 | 190.96 | 0.20985 | 0.16394 | 0.127 | 0.1213 | 0.21524 | 0.17301
210 | 176.07 | 0.15761 | 74.72 | 44.06 | 55.94 | 42.85 | 69.92 | 223.3 | 0.19907 | 0.16279 | 0.12762 | 0.12602 | 0.20554 | 0.17526
211 | 182.18 | 0.15819 | 59.94 | 42.91 | 54.19 | 41.73 | 71.99 | 243.94 | 0.19961 | 0.16408 | 0.12853 | 0.12998 | 0.20926 | 0.1799
212 | 170.79 | 0.16021 | 52.2 | 40.98 | 54.19 | 40.31 | 68.95 | 240 | 0.19764 | 0.17034 | 0.13246 | 0.1309 | 0.21606 | 0.18964
213 | 160.51 | 0.16343 | 39.1 | 40.9 | 52.98 | 32.96 | 62.66 | 230.82 | 0.19532 | 0.17456 | 0.13599 | 0.12619 | 0.22097 | 0.19459
214 | 138.93 | 0.1644 | 36.62 | 38 | 51.68 | 30.72 | 56.54 | 214.02 | 0.18829 | 0.17561 | 0.14151 | 0.124 | 0.22053 | 0.19961
215 | 132 | 0.16167 | 36.08 | 32.6 | 48.95 | 31.02 | 55.81 | 215.88 | 0.18474 | 0.17685 | 0.14525 | 0.12159 | 0.21761 | 0.20666
216 | 108.31 | 0.15852 | 32.76 | 30.61 | 47.63 | 29.14 | 50.85 | 203.8 | 0.17817 | 0.17636 | 0.15102 | 0.12061 | 0.21582 | 0.21285
217 | 106.02 | 0.15446 | 32.45 | 30 | 46.48 | 26.94 | 54.65 | 196.23 | 0.17588 | 0.17783 | 0.15862 | 0.12192 | 0.2113 | 0.22008
218 | 96.71 | 0.14977 | 31.52 | 28.3 | 49.08 | 26.59 | 51.79 | 191.85 | 0.17374 | 0.18166 | 0.16472 | 0.11818 | 0.20546 | 0.22617
219 | 95.14 | 0.14669 | 29.08 | 27.95 | 47.11 | 25.81 | 50.58 | 195.91 | 0.17201 | 0.18526 | 0.16986 | 0.11377 | 0.20073 | 0.23139
220 | 90.36 | 0.14768 | 28.92 | 26.91 | 48.8 | 25.89 | 47.98 | 186.66 | 0.17002 | 0.18519 | 0.17665 | 0.11116 | 0.19954 | 0.23657
221 | 95.61 | 0.14795 | 31.49 | 26.63 | 48.5 | 26.2 | 47.6 | 178.04 | 0.17186 | 0.18706 | 0.18189 | 0.11158 | 0.19735 | 0.24014
222 | 108.6 | 0.15493 | 33.06 | 30.91 | 49.8 | 26.95 | 47.59 | 191.65 | 0.17603 | 0.19214 | 0.19185 | 0.11943 | 0.19524 | 0.23998
223 | 138.13 | 0.16164 | 36.26 | 34.87 | 56.97 | 28.95 | 42.09 | 237.44 | 0.1822 | 0.19239 | 0.19601 | 0.12356 | 0.19245 | 0.23371
224 | 154.73 | 0.15389 | 46 | 45.09 | 72.6 | 43.29 | 44.56 | 299.95 | 0.18658 | 0.1931 | 0.19292 | 0.12797 | 0.19018 | 0.2253
225 | 165.33 | 0.15469 | 59.89 | 49.16 | 81.17 | 47.4 | 49.46 | 313.92 | 0.18844 | 0.19623 | 0.19365 | 0.1282 | 0.18766 | 0.22162
226 | 160.42 | 0.15377 | 59.96 | 48.94 | 81.79 | 40.63 | 54.96 | 315 | 0.19067 | 0.19719 | 0.19679 | 0.12795 | 0.18232 | 0.22112
227 | 154.73 | 0.15143 | 62.69 | 48.04 | 81.15 | 36.26 | 53.63 | 310.41 | 0.19489 | 0.19522 | 0.19999 | 0.12509 | 0.17351 | 0.21841
228 | 146.45 | 0.14878 | 66.82 | 47.78 | 80 | 32.05 | 55.57 | 310.08 | 0.19364 | 0.19474 | 0.2001 | 0.12159 | 0.16754 | 0.21516
229 | 141.22 | 0.14934 | 71.42 | 47.19 | 76.39 | 28.64 | 54.17 | 300 | 0.19978 | 0.19643 | 0.20437 | 0.11831 | 0.16208 | 0.2187
230 | 141.68 | 0.15267 | 72.33 | 45.24 | 75 | 28.45 | 52.62 | 297.01 | 0.20355 | 0.20059 | 0.20732 | 0.11959 | 0.1589 | 0.21845
231 | 145.41 | 0.15589 | 69.5 | 47.1 | 76.06 | 28.23 | 53.18 | 299.96 | 0.20718 | 0.20856 | 0.20968 | 0.12452 | 0.16162 | 0.22232
232 | 145.92 | 0.16046 | 70.64 | 47.98 | 75.4 | 29.56 | 54.85 | 306.45 | 0.21142 | 0.21713 | 0.21247 | 0.12836 | 0.16916 | 0.2264
233 | 140.5 | 0.15819 | 66.96 | 48.9 | 76.78 | 36.43 | 56.52 | 302.73 | 0.20842 | 0.21651 | 0.21013 | 0.12715 | 0.16842 | 0.23476
234 | 146.34 | 0.14812 | 88.38 | 51.9 | 83.45 | 45 | 62.09 | 315.47 | 0.20101 | 0.21046 | 0.2076 | 0.12644 | 0.16049 | 0.2287
235 | 140.45 | 0.14138 | 98.93 | 52.69 | 85.15 | 46.73 | 63.41 | 310.82 | 0.20043 | 0.20936 | 0.21014 | 0.13129 | 0.16045 | 0.23207
236 | 124.44 | 0.13527 | 69.65 | 49.1 | 78.16 | 45.94 | 56.39 | 294.98 | 0.2045 | 0.21456 | 0.20994 | 0.13621 | 0.16674 | 0.23702
237 | 106.15 | 0.12312 | 58.82 | 44 | 71.92 | 45.02 | 55.64 | 267.45 | 0.20926 | 0.21723 | 0.21456 | 0.13807 | 0.16751 | 0.23532
238 | 86.53 | 0.1119 | 47.63 | 36.99 | 67.43 | 41.29 | 53.33 | 242.29 | 0.20761 | 0.21923 | 0.2125 | 0.13762 | 0.16629 | 0.23682
239 | 81.3 | 0.10368 | 40.08 | 38.43 | 60.49 | 39.9 | 52.05 | 217.03 | 0.20294 | 0.22209 | 0.21083 | 0.13986 | 0.16564 | 0.23735
240 | 42.96 | 0.092979 | 38.06 | 37.9 | 54.45 | 33.04 | 37.24 | 195.83 | 0.19746 | 0.22454 | 0.20702 | 0.13721 | 0.16181 | 0.23493
241 | 5 | 0.091298 | 38.99 | 37.33 | 47.84 | 35.01 | 44.9 | 210.34 | 0.19316 | 0.22527 | 0.20248 | 0.13647 | 0.15701 | 0.23154
242 | 0.16 | 0.086231 | 37.2 | 36.3 | 46.58 | 34 | 44.74 | 202.42 | 0.18831 | 0.22471 | 0.1988 | 0.13673 | 0.15065 | 0.23063
243 | 0.08 | 0.084557 | 34.03 | 34.2 | 45.74 | 31.43 | 45.06 | 197.6 | 0.1823 | 0.2252 | 0.19277 | 0.13532 | 0.14624 | 0.23212
244 | 0.01 | 0.085558 | 34.78 | 33 | 43.81 | 29.14 | 44.07 | 193 | 0.18022 | 0.22601 | 0.18519 | 0.13122 | 0.14369 | 0.23158
245 | 0.04 | 0.08431 | 32.7 | 33.05 | 46.24 | 28.86 | 44.53 | 194.9 | 0.17221 | 0.22865 | 0.18078 | 0.12849 | 0.14182 | 0.22982
246 | 2.75 | 0.081493 | 31.21 | 37.09 | 46.46 | 28.43 | 42.74 | 204.45 | 0.16435 | 0.23165 | 0.17947 | 0.12797 | 0.14431 | 0.22598
247 | 57.88 | 0.086329 | 37.2 | 41.5 | 51.29 | 29.22 | 54.62 | 237.13 | 0.15914 | 0.23346 | 0.16979 | 0.12718 | 0.1458 | 0.2201
248 | 91.11 | 0.10798 | 49.97 | 53.07 | 60.53 | 31.22 | 67.11 | 298.68 | 0.14819 | 0.22665 | 0.16833 | 0.13159 | 0.13884 | 0.21089
249 | 127.44 | 0.1201 | 46.98 | 57.02 | 60.02 | 35.68 | 70.59 | 302.02 | 0.13999 | 0.22297 | 0.16886 | 0.13903 | 0.136 | 0.20276
250 | 129.74 | 0.12172 | 44.7 | 55.91 | 62.92 | 40 | 58.32 | 297.16 | 0.13786 | 0.2256 | 0.16872 | 0.13687 | 0.13695 | 0.19958
251 | 131.71 | 0.12626 | 44.41 | 55.13 | 61.58 | 38.01 | 55.89 | 277.02 | 0.13416 | 0.22122 | 0.16695 | 0.13126 | 0.13416 | 0.19323
252 | 130.02 | 0.12972 | 41.06 | 55.91 | 60.6 | 37.9 | 54.49 | 266.43 | 0.13183 | 0.22097 | 0.16673 | 0.12551 | 0.13598 | 0.18775
253 | 117.47 | 0.13368 | 36.94 | 54.61 | 51.89 | 36.08 | 53.35 | 254.92 | 0.13208 | 0.21979 | 0.16152 | 0.11957 | 0.13567 | 0.18545
254 | 110.54 | 0.13273 | 34.09 | 54.83 | 50.8 | 32.96 | 48.39 | 248.89 | 0.13453 | 0.22163 | 0.15768 | 0.11308 | 0.13666 | 0.18974
255 | 115.74 | 0.13351 | 33.68 | 54.74 | 45.46 | 31.1 | 49.57 | 255.01 | 0.13666 | 0.2256 | 0.15402 | 0.11259 | 0.13635 | 0.19452
256 | 117.7 | 0.13582 | 33.64 | 54.01 | 42.2 | 32.25 | 50.96 | 277.9 | 0.13723 | 0.22574 | 0.15047 | 0.11942 | 0.13563 | 0.2015
257 | 119.2 | 0.13657 | 33.66 | 54.96 | 45 | 32.55 | 49.12 | 289.94 | 0.13828 | 0.2237 | 0.14865 | 0.12554 | 0.13388 | 0.20429
258 | 132.39 | 0.12893 | 38.53 | 57.04 | 51.51 | 40.56 | 53.44 | 316.4 | 0.13742 | 0.21942 | 0.1468 | 0.12442 | 0.13108 | 0.19873
259 | 132.88 | 0.12102 | 37.4 | 57.48 | 48.59 | 34.46 | 47.94 | 315.9 | 0.1388 | 0.2211 | 0.14466 | 0.12021 | 0.12731 | 0.19684
260 | 127.8 | 0.11576 | 37.07 | 54.9 | 49.2 | 30.01 | 42.16 | 309.2 | 0.13745 | 0.22422 | 0.14492 | 0.11692 | 0.12432 | 0.20544
261 | 114.56 | 0.11053 | 34 | 50 | 44.99 | 25.74 | 38.03 | 285.33 | 0.13 | 0.22825 | 0.14093 | 0.10915 | 0.11755 | 0.21141
262 | 93.47 | 0.096746 | 31.83 | 43.13 | 44.93 | 23.73 | 34.24 | 245.44 | 0.12368 | 0.22876 | 0.1383 | 0.10214 | 0.10495 | 0.21564
263 | 91.71 | 0.085077 | 26.27 | 42.4 | 46.4 | 25.24 | 34.01 | 237.27 | 0.12185 | 0.22765 | 0.13757 | 0.099423 | 0.099651 | 0.22002
264 | 68.54 | 0.075615 | 11.68 | 37.92 | 43.46 | 20.96 | 27.39 | 212.49 | 0.11531 | 0.22377 | 0.13384 | 0.09096 | 0.093509 | 0.22244
265 | 19.88 | 0.068926 | 12.12 | 33.09 | 47.24 | 22.82 | 18.96 | 196.65 | 0.11305 | 0.21884 | 0.13449 | 0.084798 | 0.085376 | 0.22313
266 | 5.55 | 0.067985 | 9.83 | 33.45 | 45.88 | 19.37 | 15.82 | 187.1 | 0.1071 | 0.21689 | 0.1352 | 0.081121 | 0.083613 | 0.22613
267 | 4.69 | 0.071841 | 9.02 | 34 | 44.61 | 18.36 | 19 | 184.27 | 0.10819 | 0.21611 | 0.13647 | 0.079316 | 0.085366 | 0.22643
268 | 0.1 | 0.069781 | 9.27 | 33.08 | 42.9 | 18.34 | 24.14 | 179.58 | 0.10832 | 0.21561 | 0.13679 | 0.078996 | 0.087759 | 0.22807
269 | 2.03 | 0.069277 | 9.84 | 33.03 | 42.03 | 18.16 | 27 | 178.33 | 0.11262 | 0.21601 | 0.13435 | 0.077471 | 0.094663 | 0.23028
270 | 24.94 | 0.067039 | 10.55 | 35.1 | 39.33 | 18.66 | 35.94 | 193.5 | 0.12119 | 0.21776 | 0.12888 | 0.077112 | 0.10572 | 0.22994
271 | 85.72 | 0.069367 | 28.29 | 39.93 | 42.98 | 17.39 | 40.96 | 240.56 | 0.1293 | 0.2159 | 0.1217 | 0.076219 | 0.1213 | 0.22047
272 | 111.55 | 0.074016 | 40.02 | 48.5 | 41.23 | 18.22 | 54.51 | 273.18 | 0.13446 | 0.20981 | 0.12047 | 0.077852 | 0.12746 | 0.21881
273 | 106.83 | 0.074627 | 40.07 | 48.23 | 42.12 | 22.1 | 60.64 | 300.1 | 0.13577 | 0.20537 | 0.12281 | 0.079298 | 0.13014 | 0.20926
274 | 97.83 | 0.074003 | 38.2 | 45.99 | 45.1 | 23.93 | 54.96 | 292.74 | 0.13638 | 0.20564 | 0.12223 | 0.078672 | 0.13368 | 0.20676
275 | 84.74 | 0.071944 | 38.61 | 45.95 | 44.27 | 24.23 | 56.5 | 275.5 | 0.13542 | 0.20623 | 0.1193 | 0.073609 | 0.13408 | 0.20078
276 | 87.38 | 0.072284 | 38.43 | 46.91 | 44.18 | 24.84 | 57.88 | 258.65 | 0.13301 | 0.20654 | 0.11322 | 0.072249 | 0.13651 | 0.19739
277 | 75.88 | 0.072017 | 36.7 | 48.49 | 42.05 | 24.45 | 59.64 | 245.11 | 0.12948 | 0.21068 | 0.10796 | 0.072666 | 0.13778 | 0.19457
278 | 81.84 | 0.071515 | 39.61 | 48.45 | 38.61 | 22.46 | 54.94 | 232.08 | 0.13272 | 0.21068 | 0.10189 | 0.073485 | 0.13737 | 0.19346
279 | 88.2 | 0.07393 | 40.05 | 45.96 | 37.76 | 20.05 | 51.55 | 234.77 | 0.14121 | 0.21137 | 0.098344 | 0.077124 | 0.13752 | 0.19678
280 | 95.18 | 0.077812 | 45.32 | 45.92 | 33.03 | 21.48 | 55.56 | 240.01 | 0.14915 | 0.20968 | 0.097423 | 0.080007 | 0.14017 | 0.19952
281 | 99.08 | 0.081268 | 46.98 | 46.5 | 35.84 | 24.71 | 63.01 | 255 | 0.15642 | 0.20677 | 0.098197 | 0.085723 | 0.13866 | 0.2002
282 | 112.01 | 0.08135 | 57.09 | 50.52 | 44.24 | 26.5 | 64.6 | 284.82 | 0.16058 | 0.20379 | 0.098726 | 0.091951 | 0.13627 | 0.19503
283 | 119.49 | 0.079934 | 57.13 | 47 | 46.29 | 26.68 | 61.89 | 285.97 | 0.16866 | 0.21192 | 0.097866 | 0.093318 | 0.13326 | 0.19322
284 | 100.79 | 0.077646 | 57.05 | 44.91 | 40.05 | 26.16 | 54.9 | 269.03 | 0.17553 | 0.21052 | 0.097503 | 0.092598 | 0.13426 | 0.19367
285 | 99.35 | 0.07516 | 45.01 | 43.01 | 38.15 | 25.62 | 53.25 | 235.25 | 0.17909 | 0.20965 | 0.093514 | 0.088442 | 0.13147 | 0.1917
286 | 84.77 | 0.071808 | 40.09 | 38.79 | 30.26 | 25.53 | 44.84 | 191.5 | 0.18336 | 0.2056 | 0.088408 | 0.086584 | 0.12721 | 0.18778
287 | 70.43 | 0.067124 | 37.89 | 35.02 | 40.2 | 27.1 | 38.68 | 193.69 | 0.18612 | 0.20308 | 0.086618 | 0.091873 | 0.12548 | 0.18701
288 | 39.57 | 0.062598 | 33.07 | 33.24 | 30.89 | 26.14 | 37.24 | 172.18 | 0.17692 | 0.19944 | 0.081733 | 0.096479 | 0.11966 | 0.18422
289 | 32.64 | 0.061957 | 35.19 | 39.03 | 23.35 | 21.82 | 34.59 | 173.14 | 0.16964 | 0.19587 | 0.072493 | 0.096458 | 0.11386 | 0.17998
290 | 16.99 | 0.060824 | 33.44 | 30.97 | 12.4 | 23.98 | 33.47 | 161.69 | 0.16147 | 0.19002 | 0.070978 | 0.10375 | 0.1109 | 0.17579
291 | 9 | 0.060291 | 32.44 | 29.87 | 19.01 | 25.23 | 32.36 | 153.58 | 0.15782 | 0.18735 | 0.072422 | 0.10936 | 0.11015 | 0.17068
292 | 2.02 | 0.059389 | 29.8 | 28.93 | 23.51 | 24.85 | 30.84 | 147.07 | 0.15604 | 0.18572 | 0.076306 | 0.11883 | 0.10923 | 0.1677
293 | 2.61 | 0.0606 | 29.25 | 28.79 | 23.25 | 25.01 | 31.68 | 152.47 | 0.15252 | 0.18388 | 0.077189 | 0.13014 | 0.112 | 0.16645
294 | 25.26 | 0.061384 | 30.64 | 28.98 | 20.01 | 27.32 | 36.81 | 171.26 | 0.1531 | 0.1813 | 0.076376 | 0.14517 | 0.11805 | 0.16625
295 | 54.74 | 0.062686 | 37.27 | 29.35 | 20.8 | 38.4 | 41.87 | 192.03 | 0.15558 | 0.17936 | 0.075025 | 0.15574 | 0.12394 | 0.16273
296 | 87.88 | 0.065231 | 46.98 | 31.43 | 22.14 | 48.64 | 46.21 | 215.24 | 0.1574 | 0.1796 | 0.07243 | 0.16 | 0.12257 | 0.16143
297 | 105.95 | 0.06587 | 45.5 | 36.43 | 23.68 | 52.93 | 56.14 | 235.9 | 0.15418 | 0.17976 | 0.070474 | 0.1619 | 0.12255 | 0.15846
298 | 100.64 | 0.065893 | 45.48 | 39.92 | 25.05 | 49.89 | 47.71 | 219.99 | 0.15458 | 0.17472 | 0.067989 | 0.16116 | 0.12095 | 0.1585
299 | 94.85 | 0.066452 | 46.96 | 39.34 | 26.3 | 48.89 | 46.23 | 180.08 | 0.15659 | 0.1671 | 0.066344 | 0.15851 | 0.11687 | 0.15478
300 | 84.93 | 0.063822 | 46.7 | 40.96 | 30.81 | 47.2 | 43.82 | 170.16 | 0.15453 | 0.16466 | 0.066493 | 0.15711 | 0.11086 | 0.14974
301 | 76.53 | 0.058492 | 43.07 | 41.02 | 27.06 | 47 | 41.22 | 152.53 | 0.1546 | 0.16711 | 0.063944 | 0.15515 | 0.10643 | 0.14702
302 | 70.24 | 0.058586 | 42.06 | 38.81 | 8.5 | 45.95 | 40.04 | 134.13 | 0.15514 | 0.17049 | 0.059984 | 0.16068 | 0.10396 | 0.14601
303 | 73.55 | 0.059146 | 41.98 | 32.16 | -0.08 | 45 | 39.47 | 171.01 | 0.15566 | 0.17319 | 0.060401 | 0.16315 | 0.10386 | 0.14946
304 | 79.85 | 0.06473 | 43.03 | 31.88 | -0.01 | 45.96 | 41.17 | 201.59 | 0.15844 | 0.17225 | 0.060725 | 0.16469 | 0.1071 | 0.15527
305 | 85.31 | 0.069307 | 44.87 | 34.86 | -0.27 | 43.68 | 45.91 | 205.38 | 0.15934 | 0.16947 | 0.061042 | 0.16247 | 0.10697 | 0.15754
306 | 96.9 | 0.069286 | 48.72 | 38.9 | 21.55 | 46.81 | 55.49 | 220.3 | 0.15835 | 0.1646 | 0.060135 | 0.15382 | 0.10761 | 0.15492
307 | 96.97 | 0.068772 | 45.17 | 37.62 | 24.04 | 45.27 | 54.51 | 212.76 | 0.15469 | 0.16448 | 0.059588 | 0.14805 | 0.10701 | 0.15662
308 | 95.91 | 0.074024 | 44.94 | 32.86 | 15.91 | 42.55 | 49.28 | 210 | 0.1536 | 0.1601 | 0.058311 | 0.14022 | 0.1103 | 0.15829
309 | 84.94 | 0.075605 | 39.94 | 30.59 | -0.02 | 31.9 | 48.65 | 192.69 | 0.15492 | 0.15474 | 0.057029 | 0.12676 | 0.11056 | 0.15678
310 | 76.89 | 0.075536 | 36.7 | 29.8 | -0.33 | 26.68 | 41.89 | 164.46 | 0.15395 | 0.15187 | 0.058472 | 0.11402 | 0.11162 | 0.15536
311 | 76.51 | 0.074561 | 33.99 | 29.34 | 3.04 | 25.96 | 41 | 164.2 | 0.15246 | 0.15222 | 0.06081 | 0.10768 | 0.11305 | 0.15338
312 | 68.3 | 0.07092 | 30.99 | 28.8 | -7.28 | 23.4 | 38.97 | 122.09 | 0.15278 | 0.15119 | 0.061305 | 0.097649 | 0.1095 | 0.15062
313 | 25.68 | 0.065633 | 29.82 | 23.25 | -3.14 | 22.59 | 37.3 | 120.04 | 0.1486 | 0.15179 | 0.061233 | 0.0836 | 0.10075 | 0.15197
314 | 34.62 | 0.063983 | 28.98 | 22.82 | -12 | 16.5 | 36.91 | 110.03 | 0.14474 | 0.15235 | 0.062572 | 0.076777 | 0.10005 | 0.15066
315 | 44.7 | 0.06171 | 28.64 | 24.01 | -15.04 | 8.89 | 36.98 | 108.24 | 0.14325 | 0.1513 | 0.063207 | 0.073664 | 0.10229 | 0.14798
316 | 41.23 | 0.060721 | 28.5 | 22.37 | -11.09 | 1.52 | 39.82 | 107.46 | 0.14376 | 0.15169 | 0.066928 | 0.071993 | 0.1098 | 0.14776
317 | 40.7 | 0.063206 | 28.61 | 22.35 | -4.94 | 1.58 | 43.2 | 109.82 | 0.14425 | 0.1511 | 0.069681 | 0.071871 | 0.12636 | 0.14993
318 | 40.68 | 0.066476 | 28.05 | 21.66 | 1.59 | 14.13 | 46.45 | 140.52 | 0.14831 | 0.15124 | 0.074766 | 0.074346 | 0.14352 | 0.15291
319 | 45.1 | 0.069109 | 29.49 | 20.45 | 35.9 | 25.23 | 60.04 | 176.04 | 0.14907 | 0.15022 | 0.085323 | 0.080402 | 0.15957 | 0.15488
320 | 53.14 | 0.067662 | 28.97 | 22.02 | 51.22 | 27.13 | 79.9 | 190.97 | 0.15078 | 0.14912 | 0.092812 | 0.087551 | 0.17112 | 0.15522
321 | 52.34 | 0.062606 | 33.19 | 28.09 | 51.66 | 28.55 | 88.82 | 216.99 | 0.15507 | 0.149 | 0.099939 | 0.092511 | 0.17824 | 0.15578
322 | 54.16 | 0.057617 | 36.78 | 29.41 | 46.09 | 27.68 | 89.27 | 196.91 | 0.16099 | 0.14525 | 0.10209 | 0.0918 | 0.18514 | 0.1547
323 | 50.47 | 0.054506 | 39.81 | 29.74 | 50.26 | 27.42 | 89.63 | 162.92 | 0.16102 | 0.14268 | 0.099733 | 0.087911 | 0.1884 | 0.1508
324 | 55.01 | 0.053074 | 40.05 | 30.13 | 44.49 | 27.43 | 91.05 | 160.04 | 0.15948 | 0.14031 | 0.096415 | 0.084362 | 0.18675 | 0.14777
325 | 48.91 | 0.052788 | 36.47 | 29.81 | 41.24 | 27.68 | 88.75 | 154.01 | 0.15534 | 0.14088 | 0.092981 | 0.082271 | 0.19233 | 0.15026
326 | 25.25 | 0.05167 | 34.76 | 29.44 | 38.91 | 29.56 | 87.1 | 152.29 | 0.15187 | 0.14442 | 0.092939 | 0.08253 | 0.19964 | 0.15322
327 | 13.42 | 0.051331 | 33.37 | 29.94 | 41.79 | 32 | 83.98 | 186.94 | 0.15097 | 0.14978 | 0.095754 | 0.089114 | 0.19924 | 0.15916
328 | 9.05 | 0.052011 | 34.29 | 32.09 | 49.63 | 32.74 | 79.96 | 217.18 | 0.1544 | 0.15581 | 0.10081 | 0.095694 | 0.20133 | 0.16901
329 | 9.04 | 0.053394 | 38.54 | 34.8 | 50.93 | 30.38 | 83.42 | 224.91 | 0.15592 | 0.15338 | 0.1024 | 0.096511 | 0.20469 | 0.17911
330 | 11.04 | 0.055932 | 41.97 | 37.99 | 51.25 | 38 | 100.67 | 262 | 0.15103 | 0.14832 | 0.10688 | 0.096068 | 0.19812 | 0.18205
331 | 13.69 | 0.054773 | 39.64 | 37.22 | 50.93 | 30.32 | 90.16 | 260.04 | 0.14976 | 0.14794 | 0.11113 | 0.092964 | 0.19661 | 0.18919
332 | 6.84 | 0.054714 | 37.01 | 34.72 | 50.52 | 26.94 | 87.7 | 234.32 | 0.15223 | 0.14876 | 0.11575 | 0.087475 | 0.20084 | 0.19845
333 | 9.03 | 0.055801 | 32.52 | 32.65 | 49.61 | 25.74 | 74.58 | 215.04 | 0.15218 | 0.15113 | 0.11502 | 0.085409 | 0.203 | 0.21049
334 | 9.07 | 0.056116 | 30.66 | 30.42 | 44.3 | 23.82 | 62.74 | 204.39 | 0.15547 | 0.1519 | 0.11561 | 0.07985 | 0.20373 | 0.21793
335 | 5.9 | 0.057331 | 30.25 | 32.51 | 41.29 | 22.3 | 59.82 | 194.29 | 0.1578 | 0.15296 | 0.11524 | 0.07709 | 0.20193 | 0.22327
336 | 5.19 | 0.058029 | 29.55 | 29.53 | 37.26 | 12.4 | 55.6 | 184.9 | 0.15865 | 0.15269 | 0.11179 | 0.072385 | 0.19895 | 0.22626
337 | 3.94 | 0.055741 | 28.75 | 23.15 | 35.18 | 16.14 | 48.98 | 222.01 | 0.15858 | 0.1497 | 0.11193 | 0.066407 | 0.19624 | 0.22454
338 | 1.71 | 0.056037 | 28.11 | 24.02 | 35.82 | 5.06 | 48.66 | 205.08 | 0.15876 | 0.14646 | 0.10825 | 0.066434 | 0.19412 | 0.2241
339 | 4.1 | 0.057907 | 26.03 | 23.1 | 34.99 | 0.11 | 47.7 | 194.62 | 0.16106 | 0.14455 | 0.1088 | 0.065814 | 0.19292 | 0.22442
340 | 2.65 | 0.059612 | 19.96 | 20.29 | 34.56 | 1.77 | 46.6 | 182.64 | 0.16048 | 0.1421 | 0.10682 | 0.067284 | 0.19205 | 0.22359
341 | 2.87 | 0.061677 | 22.93 | 22.81 | 30.8 | 7.13 | 48 | 187.83 | 0.16067 | 0.1414 | 0.10702 | 0.06972 | 0.19281 | 0.22938
342 | 4.01 | 0.063437 | 22.8 | 25.17 | 33.41 | 17.86 | 51.52 | 190.58 | 0.16143 | 0.1399 | 0.10817 | 0.07187 | 0.19255 | 0.23065
343 | 1.58 | 0.06515 | 14.91 | 40.7 | 47.4 | 25.18 | 62.97 | 190.27 | 0.16653 | 0.13737 | 0.11054 | 0.081885 | 0.1963 | 0.23181
344 | 1.74 | 0.065441 | 20.37 | 49.91 | 53.73 | 35.52 | 77.94 | 204.46 | 0.17539 | 0.13383 | 0.11288 | 0.094097 | 0.1975 | 0.23164
345 | 9.08 | 0.064277 | 33.28 | 52.73 | 57.02 | 36.56 | 94.07 | 212.84 | 0.18063 | 0.13278 | 0.11698 | 0.093678 | 0.19594 | 0.23046
346 | 10.31 | 0.063223 | 33.96 | 43.7 | 58.38 | 33.33 | 97.76 | 230 | 0.18389 | 0.12692 | 0.11868 | 0.091588 | 0.19289 | 0.22427
347 | 9.01 | 0.060664 | 35.98 | 32.32 | 56.54 | 25.34 | 90.69 | 222.39 | 0.18832 | 0.12397 | 0.1188 | 0.086545 | 0.19179 | 0.21459
348 | 8.03 | 0.056441 | 44.65 | 30.3 | 55 | 24.98 | 86.97 | 214.92 | 0.19366 | 0.11957 | 0.11843 | 0.080331 | 0.18514 | 0.20824
349 | 6.76 | 0.055912 | 41.68 | 29.43 | 53.92 | 25.05 | 79.25 | 208.43 | 0.1935 | 0.11426 | 0.11659 | 0.079684 | 0.19054 | 0.2082
350 | 0.42 | 0.056503 | 36.66 | 29.29 | 53.31 | 25.12 | 76.64 | 200 | 0.19433 | 0.11423 | 0.11497 | 0.081922 | 0.19629 | 0.21137
351 | 0.29 | 0.057543 | 35.72 | 29.42 | 52.63 | 25.24 | 77.14 | 203.09 | 0.19949 | 0.11579 | 0.11474 | 0.089029 | 0.19712 | 0.21984
352 | 0.32 | 0.058501 | 36.35 | 28.08 | 52.12 | 30.17 | 76.98 | 213.98 | 0.21041 | 0.11521 | 0.11433 | 0.099301 | 0.19838 | 0.228
353 | 0.46 | 0.058604 | 38.71 | 24.1 | 51 | 29.98 | 82 | 226.32 | 0.2155 | 0.1136 | 0.11303 | 0.10251 | 0.20028 | 0.2285
354 | 1.25 | 0.057277 | 54.35 | 30.01 | 53.91 | 36.49 | 99.5 | 260 | 0.21629 | 0.11042 | 0.11023 | 0.10278 | 0.20124 | 0.21966
355 | 26.95 | 0.057663 | 58.02 | 28.04 | 46.35 | 35.46 | 98.02 | 267.03 | 0.21761 | 0.10649 | 0.1091 | 0.10183 | 0.20244 | 0.21721
356 | 25.27 | 0.061719 | 55.12 | 18.08 | 42.73 | 35.28 | 95.01 | 261.41 | 0.22174 | 0.10282 | 0.10611 | 0.1021 | 0.20603 | 0.21875
357 | 12.17 | 0.062163 | 47.91 | 13.59 | 40.32 | 33.65 | 77.2 | 243.62 | 0.22741 | 0.095554 | 0.102 | 0.098427 | 0.21104 | 0.22131
358 | 19.69 | 0.061805 | 36.92 | 10.69 | 39.93 | 29.57 | 67.18 | 220.1 | 0.22794 | 0.089535 | 0.098482 | 0.096327 | 0.21419 | 0.21976
359 | 32.14 | 0.063881 | 43 | 10.01 | 39.66 | 33.59 | 63.19 | 212.85 | 0.22785 | 0.087243 | 0.098007 | 0.09957 | 0.21497 | 0.21765
360 | 37.47 | 0.067411 | 38.64 | -1.16 | 32.04 | 30.46 | 55.42 | 209.41 | 0.23121 | 0.085189 | 0.097865 | 0.10077 | 0.21245 | 0.21409
361 | 60.01 | 0.070347 | 45.07 | -9.61 | 29.23 | 28.38 | 58.41 | 225.92 | 0.23447 | 0.085079 | 0.097038 | 0.10592 | 0.20948 | 0.20851
362 | 60.01 | 0.075507 | 43.25 | -6.62 | 29.26 | 30.26 | 55.65 | 216 | 0.23469 | 0.085507 | 0.096506 | 0.1117 | 0.20828 | 0.20267
363 | 62.72 | 0.081897 | 39.08 | -2.33 | 32.64 | 29.92 | 52.16 | 189.49 | 0.23521 | 0.086508 | 0.099727 | 0.11462 | 0.20788 | 0.19936
364 | 56.1 | 0.090921 | 37.57 | -4.92 | 32.41 | 29.39 | 51.18 | 181.98 | 0.23378 | 0.089424 | 0.10263 | 0.12066 | 0.20754 | 0.19468
365 | 63.3 | 0.10562 | 38.24 | -0.08 | 33.06 | 29.64 | 49.51 | 174.98 | 0.23439 | 0.094569 | 0.10451 | 0.12872 | 0.20647 | 0.1887
366 | 87 | 0.12645 | 39.06 | 10.59 | 33.22 | 31.1 | 48.52 | 165.91 | 0.23668 | 0.10459 | 0.11405 | 0.13971 | 0.20524 | 0.18419
367 | 154.63 | 0.13603 | 64.8 | 27.72 | 46.63 | 39.04 | 48.74 | 118.71 | 0.23478 | 0.11945 | 0.12684 | 0.14931 | 0.20591 | 0.17913
368 | 175.11 | 0.13681 | 94.43 | 38.92 | 53.8 | 45.42 | 51.43 | 119.45 | 0.23086 | 0.12731 | 0.12881 | 0.15473 | 0.20689 | 0.17302
369 | 185.99 | 0.13928 | 99.76 | 42.13 | 55.73 | 52.4 | 61.16 | 125.86 | 0.22614 | 0.12931 | 0.13335 | 0.15322 | 0.20532 | 0.16293
370 | 170 | 0.13785 | 100.88 | 39.27 | 53.83 | 47 | 64.75 | 129.46 | 0.22391 | 0.13167 | 0.13479 | 0.15223 | 0.20143 | 0.15475
371 | 150.2 | 0.13317 | 99.97 | 40.68 | 54.22 | 43.51 | 63.77 | 125.99 | 0.2223 | 0.13112 | 0.12839 | 0.1506 | 0.19665 | 0.14625
372 | 150.89 | 0.12726 | 99.56 | 37.99 | 54.92 | 42.1 | 62.13 | 131.83 | 0.22456 | 0.1306 | 0.12219 | 0.1438 | 0.19073 | 0.14074
373 | 147.04 | 0.12614 | 98.56 | 37.56 | 53.65 | 40.36 | 55.01 | 123.01 | 0.22759 | 0.13195 | 0.12039 | 0.13843 | 0.18603 | 0.1319
374 | 140.87 | 0.12661 | 98.92 | 36.92 | 52.69 | 41.16 | 50.66 | 122.49 | 0.22863 | 0.13299 | 0.11839 | 0.13772 | 0.18332 | 0.12931
375 | 141.24 | 0.13019 | 100.26 | 36.06 | 53.55 | 42.91 | 49.48 | 102.67 | 0.22957 | 0.13249 | 0.12287 | 0.14495 | 0.18458 | 0.12992
376 | 145.69 | 0.13482 | 103.84 | 34.61 | 53.72 | 46 | 50.65 | 121.95 | 0.23415 | 0.13419 | 0.12988 | 0.15576 | 0.18726 | 0.13208
377 | 150.81 | 0.1369 | 102.06 | 36.94 | 54.83 | 46.45 | 57.7 | 115 | 0.23581 | 0.13503 | 0.1312 | 0.16199 | 0.18511 | 0.13216
378 | 166.79 | 0.13423 | 120 | 43.21 | 54.01 | 44.61 | 65.01 | 125.42 | 0.22851 | 0.13273 | 0.1329 | 0.15177 | 0.18278 | 0.12866
379 | 173.72 | 0.13052 | 124.83 | 45.43 | 52.67 | 43.15 | 66.4 | 112.4 | 0.22301 | 0.13333 | 0.13545 | 0.1411 | 0.18422 | 0.12817
380 | 150.5 | 0.1313 | 113.69 | 43.45 | 50.92 | 38.86 | 63.76 | 97.49 | 0.2268 | 0.13621 | 0.1312 | 0.13395 | 0.18808 | 0.12686
381 | 136.97 | 0.13475 | 88.98 | 39.9 | 39.81 | 33.42 | 57.47 | 90.14 | 0.23282 | 0.13697 | 0.12089 | 0.12815 | 0.18871 | 0.12671
382 | 127.74 | 0.1327 | 73.59 | 30.72 | 39.29 | 30.8 | 52.98 | 97.09 | 0.23679 | 0.13575 | 0.11382 | 0.11789 | 0.18567 | 0.12385
383 | 123.24 | 0.13412 | 55.19 | 30.1 | 39.91 | 31.56 | 53.2 | 93.85 | 0.23696 | 0.13551 | 0.11101 | 0.11482 | 0.18623 | 0.12299
384 | 109.4 | 0.13247 | 45.06 | 24.62 | 30.77 | 28.64 | 50.56 | 87.2 | 0.23996 | 0.13487 | 0.10254 | 0.10896 | 0.18675 | 0.11793
385 | 98.24 | 0.13233 | 45.83 | 22.08 | 26.35 | 27.36 | 47.99 | 78.08 | 0.24174 | 0.13659 | 0.096911 | 0.10475 | 0.1879 | 0.11115
386 | 94.61 | 0.12795 | 41.64 | 14.82 | 25.23 | 27.16 | 47.74 | 34 | 0.23964 | 0.13892 | 0.094433 | 0.10047 | 0.18835 | 0.1028
387 | 91.91 | 0.12371 | 34.61 | 13.49 | 22.77 | 26.58 | 47.18 | 12.33 | 0.23794 | 0.14087 | 0.093534 | 0.098484 | 0.19002 | 0.095296
388 | 89.51 | 0.1214 | 36.28 | 12.35 | 24.02 | 25.71 | 46.09 | 10.09 | 0.23784 | 0.13826 | 0.094837 | 0.10034 | 0.19071 | 0.090673
389 | 91.77 | 0.12248 | 35.25 | 10.77 | 25.63 | 26.01 | 45.8 | 12.83 | 0.24033 | 0.13689 | 0.096162 | 0.10328 | 0.19051 | 0.094833
390 | 100 | 0.13121 | 39.94 | 21.09 | 28.06 | 27.97 | 45.42 | 36.16 | 0.24195 | 0.13953 | 0.10127 | 0.11534 | 0.19105 | 0.10729
391 | 116.96 | 0.13655 | 58.29 | 31.94 | 35.38 | 31.09 | 46.46 | 92.03 | 0.24276 | 0.13747 | 0.11676 | 0.12837 | 0.19251 | 0.11543
392 | 140.8 | 0.13973 | 111.04 | 40 | 46.04 | 40.2 | 47.64 | 102.8 | 0.24011 | 0.13682 | 0.13037 | 0.13559 | 0.19395 | 0.11972
393 | 151.96 | 0.14377 | 121.67 | 44.95 | 49.96 | 43.8 | 47.42 | 126 | 0.23239 | 0.13522 | 0.13454 | 0.13515 | 0.19597 | 0.12166
394 | 136.1 | 0.14389 | 125.61 | 42.49 | 50.56 | 42.94 | 51.13 | 100.9 | 0.22814 | 0.13425 | 0.13745 | 0.1311 | 0.19764 | 0.12091
395 | 126.17 | 0.14296 | 121.49 | 39.88 | 46.1 | 42.34 | 56.5 | 112.03 | 0.22763 | 0.13296 | 0.13547 | 0.12517 | 0.19786 | 0.11912
396 | 122.75 | 0.13855 | 117.34 | 38.99 | 46.02 | 40.79 | 59.94 | 111.25 | 0.2272 | 0.12999 | 0.13159 | 0.12686 | 0.1984 | 0.11714
397 | 116.07 | 0.1402 | 106.15 | 34.75 | 43.94 | 41.04 | 55.51 | 100.58 | 0.22573 | 0.12678 | 0.13164 | 0.13038 | 0.19939 | 0.11721
398 | 129.56 | 0.14913 | 101.91 | 32.54 | 46.64 | 39.94 | 52.82 | 111.65 | 0.22674 | 0.12527 | 0.13286 | 0.13532 | 0.20165 | 0.11853
399 | 146.05 | 0.15988 | 100.03 | 32.31 | 55 | 39.02 | 49.95 | 127.38 | 0.2306 | 0.12479 | 0.13727 | 0.14111 | 0.20574 | 0.12294
400 | 163.85 | 0.17254 | 103.42 | 33.11 | 55.9 | 43.01 | 53.48 | 168.85 | 0.23188 | 0.12613 | 0.14302 | 0.14656 | 0.20823 | 0.13239
401 | 180.05 | 0.17749 | 110.91 | 38.04 | 57.43 | 42.8 | 60.6 | 199.85 | 0.23348 | 0.12526 | 0.14219 | 0.15022 | 0.20625 | 0.13891
402 | 188.83 | 0.17058 | 142.78 | 38.9 | 58.72 | 45.79 | 67.05 | 249.99 | 0.22406 | 0.12298 | 0.13781 | 0.14319 | 0.19987 | 0.14439
403 | 176.9 | 0.17088 | 143.09 | 38.44 | 55.06 | 46 | 72 | 254.37 | 0.22793 | 0.12398 | 0.13648 | 0.14041 | 0.1947 | 0.15387
404 | 175.56 | 0.17236 | 124.94 | 34.26 | 53.85 | 44.66 | 67.78 | 237.28 | 0.2286 | 0.12381 | 0.13615 | 0.13792 | 0.19801 | 0.16114
405 | 154.02 | 0.18051 | 84.97 | 31.2 | 49.52 | 40.99 | 62.45 | 220 | 0.23315 | 0.12327 | 0.13492 | 0.12852 | 0.19726 | 0.17068
406 | 146.26 | 0.1824 | 55.08 | 22.36 | 42.35 | 33.9 | 56.61 | 215.94 | 0.23299 | 0.12221 | 0.13319 | 0.11963 | 0.19472 | 0.17733
407 | 139.94 | 0.1836 | 48.95 | 19.24 | 42.44 | 33.38 | 57.07 | 209.16 | 0.23202 | 0.12245 | 0.13494 | 0.11296 | 0.18989 | 0.18408
408 | 127.73 | 0.1816 | 37.74 | 8.91 | 41.11 | 33 | 51.34 | 180 | 0.2298 | 0.11761 | 0.13648 | 0.10512 | 0.18568 | 0.18724
409 | 122.85 | 0.18708 | 38.28 | 12.66 | 42.26 | 22.15 | 50.22 | 188.94 | 0.22417 | 0.11481 | 0.14238 | 0.095409 | 0.18176 | 0.1903
410 | 124.68 | 0.18851 | 37.74 | 9.29 | 40.91 | 24.86 | 47.94 | 192.68 | 0.22217 | 0.10826 | 0.146 | 0.095251 | 0.18119 | 0.19359
411 | 124.64 | 0.19484 | 35.09 | 9.73 | 43.77 | 22.24 | 47.67 | 180.09 | 0.22077 | 0.10546 | 0.15598 | 0.092643 | 0.18201 | 0.19783
412 | 122.87 | 0.2013 | 35.07 | 9.33 | 45.05 | 25.36 | 46.6 | 188.09 | 0.21984 | 0.10744 | 0.16602 | 0.095218 | 0.18163 | 0.20348
413 | 119.91 | 0.20524 | 35.07 | 9.73 | 47.89 | 25.39 | 46.72 | 193.99 | 0.22065 | 0.10833 | 0.17773 | 0.099601 | 0.18064 | 0.20594
414 | 126.6 | 0.2077 | 36.62 | 14.96 | 49.79 | 25.96 | 47.58 | 205.07 | 0.22322 | 0.11537 | 0.18744 | 0.10398 | 0.17763 | 0.20878
415 | 152.72 | 0.20824 | 55.08 | 30.45 | 54.77 | 22.99 | 61.19 | 229.1 | 0.22486 | 0.12419 | 0.19062 | 0.10751 | 0.17383 | 0.21082
416 | 171.69 | 0.20034 | 89.64 | 42.93 | 73.08 | 28.46 | 73.06 | 273.71 | 0.22364 | 0.12504 | 0.1881 | 0.11929 | 0.16905 | 0.21526
417 | 188.67 | 0.19492 | 91.75 | 42.15 | 76.86 | 28.1 | 78.92 | 294.4 | 0.21608 | 0.12289 | 0.183 | 0.12577 | 0.16406 | 0.21118
418 | 183.11 | 0.19504 | 84.92 | 42 | 74.32 | 37.73 | 75.65 | 290.64 | 0.21242 | 0.11773 | 0.18324 | 0.12806 | 0.15953 | 0.2121
419 | 161.25 | 0.18937 | 82.93 | 40.91 | 70.51 | 35.21 | 72.03 | 275.4 | 0.20997 | 0.11683 | 0.18646 | 0.12718 | 0.15947 | 0.20865
420 | 152.45 | 0.18723 | 85.97 | 39.34 | 69.02 | 33.34 | 66.39 | 265.1 | 0.21003 | 0.11565 | 0.18774 | 0.1236 | 0.15656 | 0.20152
421 | 140.87 | 0.18525 | 86.03 | 37.27 | 68.94 | 29.2 | 60.06 | 250 | 0.21335 | 0.1148 | 0.18729 | 0.12282 | 0.15409 | 0.20139
422 | 141.24 | 0.18545 | 91.02 | 31.55 | 65.27 | 31.55 | 57.7 | 244.27 | 0.21313 | 0.11495 | 0.18852 | 0.12699 | 0.15154 | 0.20332
423 | 142.33 | 0.18625 | 89.92 | 31.51 | 67.44 | 34.78 | 59.41 | 243.02 | 0.21407 | 0.11851 | 0.19485 | 0.13308 | 0.14805 | 0.20394
424 | 152.69 | 0.19241 | 86.7 | 31.54 | 68.14 | 35.09 | 57.39 | 249.22 | 0.21853 | 0.12234 | 0.19931 | 0.14036 | 0.14773 | 0.20609
425 | 153.81 | 0.19137 | 92.45 | 32.57 | 69 | 37.27 | 54.54 | 260 | 0.221 | 0.12889 | 0.20597 | 0.14665 | 0.14334 | 0.21008
426 | 164.64 | 0.18068 | 115.7 | 39.97 | 75.04 | 41.3 | 59.94 | 278 | 0.21348 | 0.13545 | 0.20218 | 0.14419 | 0.14118 | 0.20225
427 | 158.96 | 0.17621 | 91.25 | 42.04 | 76.13 | 43.04 | 55.08 | 276.39 | 0.21402 | 0.13624 | 0.20378 | 0.14378 | 0.14093 | 0.20503
428 | 133.55 | 0.1731 | 83.91 | 41.49 | 72.46 | 41.91 | 51.42 | 255.03 | 0.21477 | 0.14094 | 0.20497 | 0.14603 | 0.13712 | 0.20614
429 | 137.48 | 0.16768 | 79.73 | 38.93 | 61.83 | 38.59 | 46.97 | 237.28 | 0.22131 | 0.14257 | 0.20821 | 0.14768 | 0.13142 | 0.2035
430 | 131.47 | 0.16164 | 55.03 | 34.3 | 59.24 | 35.13 | 45.63 | 224.19 | 0.2235 | 0.14602 | 0.21082 | 0.14969 | 0.12834 | 0.20027
431 | 128.99 | 0.1593 | 48.86 | 32.57 | 56.7 | 33.48 | 42.95 | 190.78 | 0.22393 | 0.1506 | 0.2125 | 0.14908 | 0.12791 | 0.19586
432 | 112.68 | 0.15102 | 44.9 | 30.45 | 53.16 | 31.22 | 37.83 | 175.49 | 0.22006 | 0.15727 | 0.21298 | 0.15073 | 0.12255 | 0.19216
433 | 111.53 | 0.14566 | 38.53 | 30 | 52.47 | 33.1 | 36.68 | 169.01 | 0.21868 | 0.16473 | 0.21221 | 0.14709 | 0.11737 | 0.18779
434 | 106.98 | 0.14378 | 37.88 | 29.97 | 53.18 | 30.67 | 35.94 | 163.48 | 0.21855 | 0.16988 | 0.21232 | 0.14029 | 0.1153 | 0.1847
435 | 104.97 | 0.14367 | 36.61 | 29.49 | 54.73 | 29.47 | 34.74 | 162.93 | 0.21847 | 0.17163 | 0.21389 | 0.13814 | 0.11513 | 0.18322
436 | 101.72 | 0.14596 | 36.32 | 29.56 | 51.15 | 28.79 | 35.96 | 160.01 | 0.21883 | 0.17399 | 0.21485 | 0.13905 | 0.11719 | 0.18451
437 | 99.14 | 0.14535 | 36.45 | 30.02 | 52.25 | 27.71 | 36.7 | 163.16 | 0.21906 | 0.17711 | 0.21398 | 0.13763 | 0.11495 | 0.1856
438 | 110.95 | 0.14604 | 38.67 | 31.76 | 50.93 | 27.26 | 37.95 | 165.59 | 0.22026 | 0.1801 | 0.21361 | 0.13923 | 0.11431 | 0.18172
439 | 118.22 | 0.14806 | 50.04 | 40.02 | 49.04 | 27.82 | 41.59 | 198.39 | 0.22182 | 0.18029 | 0.21331 | 0.14055 | 0.11618 | 0.18041
440 | 149.62 | 0.15243 | 82.9 | 48.96 | 50.56 | 30.01 | 46.68 | 227.42 | 0.21624 | 0.17875 | 0.21253 | 0.14367 | 0.12159 | 0.17301
441 | 159.93 | 0.15558 | 89.95 | 51.94 | 55.71 | 31.47 | 55.15 | 261.65 | 0.21087 | 0.17667 | 0.20923 | 0.15204 | 0.12154 | 0.1687
442 | 155.88 | 0.15498 | 82.14 | 50.36 | 56.62 | 35.2 | 54.5 | 252.67 | 0.20985 | 0.17447 | 0.19968 | 0.1514 | 0.12256 | 0.15968
443 | 154.81 | 0.15618 | 80 | 49.58 | 63.13 | 35.2 | 52.73 | 221.75 | 0.20762 | 0.17528 | 0.18942 | 0.14661 | 0.12012 | 0.15427
444 | 138.63 | 0.15692 | 79.92 | 46.88 | 57.33 | 34.47 | 54.5 | 193.62 | 0.2061 | 0.17336 | 0.18233 | 0.14637 | 0.12125 | 0.14922
445 | 150.07 | 0.15681 | 79.97 | 42.99 | 55.26 | 33.36 | 52.21 | 170.14 | 0.20715 | 0.17423 | 0.18099 | 0.14568 | 0.12676 | 0.1431
446 | 154.87 | 0.15927 | 79.92 | 41.67 | 54.38 | 29.9 | 52.11 | 160.47 | 0.21058 | 0.17633 | 0.18557 | 0.14464 | 0.1308 | 0.14082
447 | 160.49 | 0.16813 | 73.95 | 39.49 | 52.55 | 29.92 | 52.37 | 164.13 | 0.21352 | 0.1812 | 0.19384 | 0.14659 | 0.13392 | 0.13761
448 | 179.1 | 0.18034 | 73.91 | 41.78 | 55.41 | 30.86 | 51.34 | 180.5 | 0.21532 | 0.18425 | 0.20842 | 0.1561 | 0.13555 | 0.13621
449 | 186.29 | 0.18273 | 74.62 | 44.3 | 62.93 | 33.07 | 51.89 | 179.26 | 0.22031 | 0.18432 | 0.2102 | 0.16216 | 0.13693 | 0.13482
450 | 198.73 | 0.18086 | 100.1 | 49.57 | 67.15 | 42.98 | 54.7 | 173.99 | 0.21686 | 0.17835 | 0.20567 | 0.15907 | 0.13334 | 0.13044
451 | 197.57 | 0.1805 | 114.92 | 49.74 | 68.91 | 44.24 | 52.75 | 167.34 | 0.21625 | 0.17643 | 0.20387 | 0.15795 | 0.13273 | 0.12762
452 | 186.29 | 0.18816 | 90.75 | 44.79 | 57.37 | 43.89 | 45.39 | 135.61 | 0.21996 | 0.18263 | 0.20433 | 0.16398 | 0.12842 | 0.1234
453 | 169.93 | 0.19534 | 74.99 | 39.79 | 54.61 | 41.14 | 40.37 | 125.05 | 0.22473 | 0.18261 | 0.20144 | 0.1702 | 0.11842 | 0.11305
454 | 159.77 | 0.1985 | 56.17 | 37.84 | 52.32 | 36.74 | 37.28 | 120.9 | 0.22825 | 0.1812 | 0.19973 | 0.17405 | 0.10519 | 0.10718
455 | 162.14 | 0.20322 | 50.05 | 37.54 | 51.53 | 40 | 35.39 | 118.08 | 0.22989 | 0.18092 | 0.20156 | 0.17545 | 0.098095 | 0.10728
456 | 139.5 | 0.20525 | 45.83 | 33.41 | 49.8 | 36.15 | 29.98 | 97.16 | 0.22756 | 0.17576 | 0.20204 | 0.17942 | 0.08624 | 0.10561
457 | 146.89 | 0.21134 | 45.09 | 29.71 | 47.74 | 34.24 | 30.33 | 90.05 | 0.2272 | 0.16993 | 0.20323 | 0.18072 | 0.081018 | 0.10257
458 | 144.5 | 0.21358 | 39.51 | 27.84 | 47.01 | 34.01 | 28.4 | 78.94 | 0.22788 | 0.165 | 0.20716 | 0.18518 | 0.083718 | 0.097435
459 | 142.44 | 0.21857 | 38.03 | 28.37 | 48.8 | 33.08 | 26.62 | 75.05 | 0.22743 | 0.1646 | 0.21168 | 0.18411 | 0.084374 | 0.095551
460 | 142.8 | 0.22154 | 36.85 | 23.92 | 48.9 | 32.1 | 25.13 | 72.13 | 0.22738 | 0.16524 | 0.21488 | 0.18023 | 0.086199 | 0.096823
461 | 144.98 | 0.2244 | 38.06 | 23.37 | 49.63 | 31.5 | 28.76 | 70.99 | 0.2277 | 0.16361 | 0.21768 | 0.18345 | 0.08671 | 0.096959
462 | 150.5 | 0.22855 | 38.73 | 26.01 | 49.53 | 34.23 | 30.92 | 87.7 | 0.22931 | 0.16433 | 0.21932 | 0.19712 | 0.09113 | 0.1018
463 | 176.01 | 0.22809 | 55.63 | 29.62 | 46.69 | 45.63 | 35.56 | 96.26 | 0.23096 | 0.16739 | 0.2212 | 0.20188 | 0.095275 | 0.10953
464 | 208.07 | 0.22039 | 69.99 | 30.85 | 46.76 | 55.97 | 40.23 | 118.95 | 0.22275 | 0.17093 | 0.22255 | 0.20241 | 0.10069 | 0.11674
465 | 235.06 | 0.2066 | 87.42 | 33.07 | 50.88 | 60 | 42.27 | 140.51 | 0.21719 | 0.17462 | 0.21873 | 0.20433 | 0.10285 | 0.12023
466 | 221.7 | 0.20461 | 87.61 | 38 | 52.38 | 57.01 | 38.9 | 130.27 | 0.21376 | 0.1772 | 0.20878 | 0.19693 | 0.10261 | 0.11877
467 | 209.77 | 0.21093 | 79.86 | 41.66 | 50.07 | 50.63 | 38.01 | 128.47 | 0.21323 | 0.17838 | 0.20002 | 0.19141 | 0.10151 | 0.11935
468 | 201.52 | 0.21464 | 77.84 | 41.68 | 49.33 | 48.17 | 37.95 | 111.95 | 0.21319 | 0.17959 | 0.19324 | 0.18935 | 0.099294 | 0.1141
469 | 189.26 | 0.21977 | 70.44 | 41.93 | 48.98 | 43.96 | 37.92 | 94.15 | 0.21058 | 0.18433 | 0.19347 | 0.18207 | 0.098719 | 0.10998
470 | 181.63 | 0.22653 | 72.8 | 41.45 | 47.4 | 43.02 | 36.84 | 85.54 | 0.2148 | 0.19186 | 0.19729 | 0.18475 | 0.099571 | 0.11064
471 | 182.36 | 0.23498 | 65.93 | 39 | 53.2 | 43.11 | 36.8 | 105.37 | 0.21937 | 0.19989 | 0.2048 | 0.1868 | 0.10315 | 0.11653
472 | 192 | 0.24287 | 72.93 | 40.01 | 55.39 | 44.95 | 38.92 | 111.32 | 0.22769 | 0.20664 | 0.21852 | 0.19321 | 0.10389 | 0.12324
473 | 200 | 0.24344 | 77.34 | 41.8 | 58.02 | 46 | 40.3 | 134.86 | 0.23004 | 0.20574 | 0.22687 | 0.19735 | 0.10391 | 0.12703
474 | 208.22 | 0.23575 | 90.07 | 44.68 | 66.68 | 55.91 | 51.39 | 176.05 | 0.22326 | 0.19853 | 0.21522 | 0.19192 | 0.10105 | 0.12983
475 | 208.4 | 0.23165 | 87.95 | 49.38 | 69.43 | 57.05 | 57.52 | 192.74 | 0.22225 | 0.19786 | 0.21972 | 0.18841 | 0.1004 | 0.13156
476 | 197 | 0.23627 | 76.94 | 43.98 | 69.75 | 54.02 | 45.34 | 180 | 0.22765 | 0.2021 | 0.22311 | 0.18556 | 0.098224 | 0.13623
477 | 175.7 | 0.24383 | 62.98 | 39.16 | 67.83 | 48.68 | 35.9 | 152.33 | 0.23281 | 0.21437 | 0.22339 | 0.18107 | 0.094268 | 0.13767
478 | 166.37 | 0.24466 | 47.1 | 36.37 | 57.37 | 41.51 | 31.97 | 137.91 | 0.23353 | 0.21711 | 0.22435 | 0.17782 | 0.087295 | 0.13735
479 | 163.1 | 0.24503 | 45.02 | 36.33 | 59.56 | 40 | 29.49 | 131.76 | 0.23146 | 0.21679 | 0.22285 | 0.17071 | 0.082575 | 0.13802
480 | 147.55 | 0.24104 | 45.09 | 32.67 | 52.07 | 34.03 | 25.3 | 121.39 | 0.22795 | 0.21381 | 0.22365 | 0.16293 | 0.079081 | 0.13876
481 | 144.13 | 0.23398 | 45.9 | 31.88 | 55.54 | 33.17 | 24.85 | 119.19 | 0.22868 | 0.21023 | 0.22181 | 0.15527 | 0.074296 | 0.13892
482 | 140.06 | 0.23037 | 39.34 | 30.41 | 53.02 | 33.01 | 19.32 | 117.87 | 0.2275 | 0.20729 | 0.22045 | 0.14575 | 0.072966 | 0.1407
483 | 140.19 | 0.22533 | 40.99 | 29.24 | 52.1 | 32.28 | 8.94 | 110.92 | 0.22858 | 0.20256 | 0.2178 | 0.1443 | 0.071776 | 0.1416
484 | 133.74 | 0.2202 | 44.04 | 27.71 | 51.31 | 32.42 | 0.9 | 113.14 | 0.22859 | 0.19983 | 0.21568 | 0.14531 | 0.070393 | 0.14299
485 | 131.24 | 0.21679 | 43.07 | 25.56 | 51.14 | 32.9 | 0.02 | 119.15 | 0.22984 | 0.19913 | 0.21437 | 0.14599 | 0.069632 | 0.14588
486 | 132.06 | 0.21462 | 41.56 | 27.68 | 53.23 | 33 | 13.69 | 120.73 | 0.23161 | 0.19714 | 0.21338 | 0.15364 | 0.067839 | 0.15008
487 | 130.47 | 0.21301 | 40.62 | 28.47 | 67.16 | 37.98 | 27.47 | 148.76 | 0.23228 | 0.19669 | 0.20639 | 0.16501 | 0.066206 | 0.15067
488 | 140.25 | 0.21458 | 43.93 | 30.31 | 79.62 | 49.77 | 35.32 | 207.59 | 0.23265 | 0.1981 | 0.20247 | 0.16805 | 0.071633 | 0.15086
489 | 152.48 | 0.21133 | 50.99 | 32.49 | 88.06 | 52.36 | 37.23 | 223.15 | 0.22916 | 0.20209 | 0.19976 | 0.16787 | 0.082263 | 0.14958
490 | 171.66 | 0.20312 | 54.98 | 35.3 | 86.01 | 48.07 | 35.29 | 215.79 | 0.22211 | 0.20237 | 0.19889 | 0.16387 | 0.083256 | 0.15079
491 | 170.01 | 0.19639 | 53.05 | 38.88 | 80.04 | 42.1 | 33.01 | 206.51 | 0.21497 | 0.2018 | 0.19738 | 0.16007 | 0.081681 | 0.14977
492 | 156.94 | 0.19451 | 48.34 | 40.93 | 75 | 39.11 | 33.38 | 206.43 | 0.20923 | 0.19388 | 0.19198 | 0.15753 | 0.079185 | 0.14745
493 | 147.91 | 0.19181 | 45.89 | 40.93 | 70.65 | 37.29 | 33.69 | 190 | 0.20752 | 0.19453 | 0.19064 | 0.15769 | 0.078551 | 0.1454
494 | 137.02 | 0.19147 | 43.3 | 37.77 | 71.56 | 38.1 | 35.34 | 170.08 | 0.20906 | 0.20308 | 0.19156 | 0.16277 | 0.082788 | 0.14381
495 | 136.58 | 0.18723 | 44 | 33.84 | 72.03 | 42.6 | 37.11 | 169.29 | 0.21605 | 0.20759 | 0.19687 | 0.17096 | 0.088588 | 0.14613
496 | 135.9 | 0.18523 | 47.56 | 34.62 | 76.49 | 47.71 | 42.52 | 190 | 0.22899 | 0.21294 | 0.20521 | 0.18163 | 0.094137 | 0.1465
497 | 144.22 | 0.18159 | 61.94 | 38.04 | 81.08 | 49.97 | 44.67 | 177.44 | 0.23373 | 0.21052 | 0.20624 | 0.18758 | 0.098095 | 0.14809
498 | 173.92 | 0.17567 | 65.91 | 42.93 | 88.35 | 55.81 | 45.63 | 179.99 | 0.22657 | 0.20175 | 0.20283 | 0.18626 | 0.097948 | 0.14352
499 | 178.89 | 0.17259 | 65.01 | 48.08 | 88.5 | 55.29 | 45.05 | 165.05 | 0.22269 | 0.19755 | 0.20042 | 0.1857 | 0.096334 | 0.14245
500 | 143.52 | 0.17306 | 62.92 | 42.92 | 79.93 | 50.7 | 44.91 | 145.81 | 0.22599 | 0.20243 | 0.21387 | 0.18501 | 0.098837 | 0.14151
501 | 138.53 | 0.17233 | 47.01 | 37.46 | 73.69 | 43.75 | 35.59 | 139.73 | 0.22664 | 0.20089 | 0.21111 | 0.18482 | 0.097793 | 0.13647
502 | 136.04 | 0.17133 | 44.03 | 32.53 | 68.34 | 40.42 | 31.96 | 132.25 | 0.22469 | 0.19193 | 0.21204 | 0.18607 | 0.089918 | 0.13169
503 | 131.88 | 0.17042 | 44.33 | 32.5 | 59.83 | 37.52 | 31.81 | 133.59 | 0.22455 | 0.18382 | 0.21658 | 0.18184 | 0.083536 | 0.13133
504 | 117.76 | 0.17003 | 39.54 | 30.2 | 54.93 | 33.01 | 24.09 | 120.01 | 0.22543 | 0.17885 | 0.21586 | 0.17238 | 0.074021 | 0.12872
505 | 127.6 | 0.17271 | 38.6 | 27.06 | 54.19 | 34.7 | 9.1 | 123.58 | 0.2224 | 0.17505 | 0.21552 | 0.16671 | 0.068159 | 0.12802
506 | 119.01 | 0.17228 | 38.22 | 20 | 54.05 | 33.87 | 13.92 | 120.3 | 0.22187 | 0.16758 | 0.2122 | 0.16542 | 0.06729 | 0.12807
507 | 116.77 | 0.17085 | 38.6 | 16.22 | 53.52 | 32.6 | 11.08 | 119.99 | 0.22439 | 0.16017 | 0.21007 | 0.1628 | 0.066573 | 0.13029
508 | 118.35 | 0.17451 | 37.43 | 12.88 | 51.97 | 32.42 | 11.51 | 121.8 | 0.22303 | 0.15533 | 0.20699 | 0.16438 | 0.06747 | 0.13612
509 | 122.12 | 0.17878 | 38.27 | 15.52 | 51.96 | 32.64 | 16.24 | 123.57 | 0.22458 | 0.15581 | 0.20471 | 0.16579 | 0.068431 | 0.14142
510 | 117.79 | 0.18437 | 37.83 | 25.01 | 52.03 | 33 | 28.49 | 123.68 | 0.22678 | 0.15968 | 0.20254 | 0.17386 | 0.072186 | 0.14874
511 | 127.6 | 0.18853 | 35.97 | 33.08 | 62.33 | 39.12 | 32.23 | 120 | 0.22642 | 0.16237 | 0.19529 | 0.18202 | 0.085744 | 0.15884
512 | 127.6 | 0.19333 | 39.24 | 42.95 | 73.91 | 49.26 | 37.66 | 148.35 | 0.22742 | 0.16387 | 0.189 | 0.18278 | 0.10151 | 0.16549
513 | 137.51 | 0.20002 | 37.76 | 45.06 | 80.23 | 56.53 | 51.52 | 186 | 0.22851 | 0.17132 | 0.18663 | 0.18224 | 0.108 | 0.17239
514 | 145.82 | 0.20434 | 39.26 | 45.9 | 76.6 | 50.5 | 45.42 | 207.46 | 0.22112 | 0.17449 | 0.18495 | 0.1812 | 0.11827 | 0.17545
515 | 151.28 | 0.20574 | 38.03 | 44.98 | 74.19 | 46.27 | 46.95 | 211.25 | 0.21427 | 0.1821 | 0.17936 | 0.18251 | 0.12036 | 0.17695
516 | 161.75 | 0.20895 | 38.16 | 48.39 | 70.06 | 45.02 | 50.06 | 209.69 | 0.20939 | 0.18341 | 0.17863 | 0.18499 | 0.12794 | 0.17539
517 | 161.55 | 0.2169 | 37.07 | 47 | 62.07 | 42.82 | 52.08 | 200.83 | 0.20423 | 0.18609 | 0.17804 | 0.18814 | 0.1319 | 0.17792
518 | 150 | 0.22316 | 36.03 | 47.39 | 58.45 | 43.45 | 50.69 | 188.54 | 0.20544 | 0.18983 | 0.17794 | 0.19246 | 0.13595 | 0.17935
519 | 154.9 | 0.22603 | 37.32 | 46.34 | 59.69 | 49.96 | 51.36 | 185.88 | 0.21517 | 0.19414 | 0.1812 | 0.19699 | 0.1419 | 0.1822
520 | 157.49 | 0.22954 | 38.29 | 43.94 | 65.09 | 52.4 | 54.49 | 196.5 | 0.22982 | 0.19451 | 0.18639 | 0.2033 | 0.15011 | 0.18921
521 | 171.03 | 0.22634 | 44.06 | 43.65 | 70.21 | 55.63 | 57.31 | 197.25 | 0.24336 | 0.19426 | 0.18617 | 0.20867 | 0.15649 | 0.19215
522 | 191.99 | 0.21577 | 61.92 | 49.5 | 78.8 | 62.07 | 64.48 | 222.31 | 0.23441 | 0.18868 | 0.18384 | 0.21114 | 0.1565 | 0.18928
523 | 202.07 | 0.20798 | 57.72 | 51 | 74.13 | 65.09 | 66.77 | 230.82 | 0.23226 | 0.18894 | 0.18133 | 0.21279 | 0.15465 | 0.18637
524 | 199.19 | 0.21569 | 57.38 | 48.05 | 64.46 | 59.58 | 63.89 | 214.32 | 0.23715 | 0.19483 | 0.18249 | 0.2167 | 0.15833 | 0.19427
525 | 179.01 | 0.22398 | 46 | 42.82 | 58.34 | 52.52 | 54.93 | 207.14 | 0.24429 | 0.19408 | 0.18525 | 0.21962 | 0.15911 | 0.19748
526 | 170.77 | 0.22934 | 39.39 | 38.99 | 55.38 | 47.01 | 52.91 | 190.33 | 0.24757 | 0.19308 | 0.1884 | 0.22296 | 0.16063 | 0.19979
527 | 162.86 | 0.23397 | 44.05 | 37.99 | 56.59 | 43.99 | 51.79 | 193.52 | 0.24632 | 0.19142 | 0.19203 | 0.22413 | 0.1621 | 0.20208
528 | 153.56 | 0.23726 | 35.93 | 35.84 | 53.72 | 41.2 | 45.82 | 175.07 | 0.24795 | 0.18588 | 0.19499 | 0.22377 | 0.16432 | 0.20424
529 | 148.96 | 0.24024 | 39.1 | 34.2 | 53.2 | 40.1 | 44.61 | 171.69 | 0.24734 | 0.18198 | 0.19778 | 0.22227 | 0.16696 | 0.20597
530 | 149 | 0.24083 | 38.28 | 32.52 | 53.92 | 39.23 | 43.39 | 183.01 | 0.24825 | 0.1855 | 0.19895 | 0.21956 | 0.16992 | 0.20694
531 | 148.4 | 0.24275 | 39.43 | 31.54 | 53.11 | 38.34 | 44.38 | 185.22 | 0.24714 | 0.18691 | 0.20105 | 0.2155 | 0.17333 | 0.20885
532 | 147.59 | 0.24515 | 37.29 | 30.38 | 51.19 | 36.32 | 42.31 | 179.73 | 0.24303 | 0.18638 | 0.20283 | 0.21113 | 0.17649 | 0.20979
533 | 149.88 | 0.24686 | 36.65 | 30.97 | 51.02 | 36.6 | 38.91 | 179.04 | 0.2454 | 0.18786 | 0.20612 | 0.21126 | 0.1759 | 0.21123
534 | 150.32 | 0.2468 | 44.84 | 32.48 | 55.05 | 41.97 | 41.97 | 179.49 | 0.24764 | 0.19378 | 0.20959 | 0.21611 | 0.17557 | 0.21206
535 | 189.96 | 0.24165 | 69.97 | 40 | 63.96 | 47 | 42.4 | 168.23 | 0.2419 | 0.19376 | 0.20779 | 0.21993 | 0.17403 | 0.21166
536 | 226.54 | 0.2368 | 98.45 | 48.93 | 82.55 | 58.74 | 45.88 | 172.45 | 0.23398 | 0.19068 | 0.1995 | 0.21698 | 0.17191 | 0.21253
537 | 257.92 | 0.22836 | 95.83 | 52.74 | 92.15 | 66.62 | 50 | 184.93 | 0.22212 | 0.18843 | 0.19722 | 0.21289 | 0.16719 | 0.21123
538 | 270.22 | 0.2243 | 99.99 | 50.79 | 93.65 | 64.86 | 56.92 | 195.31 | 0.21683 | 0.189 | 0.19696 | 0.21105 | 0.16322 | 0.21093
539 | 249.94 | 0.22033 | 99.36 | 48.2 | 91.93 | 61.68 | 58.15 | 195.34 | 0.21345 | 0.18533 | 0.19534 | 0.20783 | 0.15871 | 0.20771
540 | 230.23 | 0.22311 | 87.42 | 44.91 | 88.07 | 57.42 | 58.95 | 195.87 | 0.2138 | 0.18133 | 0.19566 | 0.20343 | 0.15833 | 0.20363
541 | 220.95 | 0.22956 | 83.43 | 41.94 | 84.96 | 55.36 | 56.63 | 195.41 | 0.22029 | 0.18145 | 0.19809 | 0.20255 | 0.16011 | 0.20178
542 | 219.18 | 0.23032 | 81.81 | 41.83 | 83.99 | 53.68 | 52 | 186.29 | 0.22255 | 0.17583 | 0.20091 | 0.20077 | 0.1655 | 0.205
543 | 219.69 | 0.23082 | 85.1 | 39 | 85.59 | 51.2 | 51 | 184.49 | 0.22907 | 0.17377 | 0.20534 | 0.20032 | 0.17487 | 0.21075
544 | 218.99 | 0.234 | 82.84 | 37.5 | 86.87 | 53.54 | 53.65 | 190 | 0.23375 | 0.17338 | 0.20952 | 0.2066 | 0.18607 | 0.21495
545 | 224.58 | 0.22411 | 91.14 | 35.63 | 84.96 | 54.75 | 58.3 | 194 | 0.24155 | 0.17125 | 0.20751 | 0.21033 | 0.19279 | 0.22017
546 | 248.9 | 0.21294 | 109.98 | 40.94 | 90.01 | 62.35 | 63.09 | 214.95 | 0.23297 | 0.16492 | 0.19992 | 0.20861 | 0.18715 | 0.22009
547 | 248.07 | 0.2086 | 128.4 | 40.98 | 93.76 | 68.64 | 66.13 | 239.49 | 0.22947 | 0.1589 | 0.19797 | 0.20774 | 0.18283 | 0.21661
548 | 223.19 | 0.21781 | 103.87 | 34.59 | 90.54 | 60.4 | 63.29 | 242.97 | 0.2357 | 0.15101 | 0.20504 | 0.2101 | 0.18593 | 0.22431
549 | 203.53 | 0.22438 | 84.55 | 33.25 | 78.49 | 55.53 | 58.16 | 224.96 | 0.24456 | 0.14212 | 0.20977 | 0.21156 | 0.1948 | 0.22705
550 | 184.01 | 0.2289 | 69.4 | 29.62 | 68.93 | 47.16 | 52.8 | 204.84 | 0.24432 | 0.13225 | 0.21233 | 0.21428 | 0.19914 | 0.22572
551 | 172.09 | 0.23142 | 65.06 | 28.03 | 65.1 | 43.9 | 51.2 | 201 | 0.24552 | 0.12819 | 0.21394 | 0.21471 | 0.20241 | 0.22476
552 | 163.48 | 0.23318 | 43.08 | 13.64 | 59 | 41.51 | 47.18 | 179.97 | 0.24497 | 0.11792 | 0.21655 | 0.20926 | 0.20145 | 0.22289
553 | 164.85 | 0.23333 | 57.01 | 13.46 | 61.88 | 36.23 | 44.8 | 183.33 | 0.24399 | 0.10497 | 0.21885 | 0.20602 | 0.20013 | 0.22261
554 | 160.07 | 0.23308 | 51.04 | 11.21 | 59.08 | 37.6 | 40.67 | 179.61 | 0.24842 | 0.10116 | 0.22003 | 0.20045 | 0.19361 | 0.2225
555 | 154.79 | 0.23251 | 53.05 | 10.34 | 57.9 | 36.76 | 41.24 | 178.3 | 0.24869 | 0.10133 | 0.22058 | 0.19704 | 0.18342 | 0.22053
556 | 149.05 | 0.23432 | 48.82 | 9.26 | 56.37 | 35.1 | 40.24 | 177.46 | 0.24818 | 0.10243 | 0.22204 | 0.19427 | 0.17682 | 0.21934
557 | 153.65 | 0.23603 | 51.52 | 11.23 | 56.95 | 36.47 | 39.78 | 177.61 | 0.24788 | 0.10538 | 0.22338 | 0.1946 | 0.17589 | 0.22002
558 | 163.34 | 0.23886 | 56.06 | 16.74 | 61.53 | 36.66 | 39.9 | 187.48 | 0.24858 | 0.11556 | 0.22594 | 0.1983 | 0.17565 | 0.22125
559 | 183.61 | 0.24044 | 91.21 | 28.83 | 75.98 | 44.54 | 40.56 | 225.19 | 0.24527 | 0.12051 | 0.22164 | 0.20531 | 0.17427 | 0.21545
560 | 210.08 | 0.24153 | 163.52 | 40.92 | 99.07 | 58.29 | 41.97 | 265 | 0.24184 | 0.12342 | 0.2133 | 0.20353 | 0.17552 | 0.21282
561 | 251.1 | 0.23649 | 153.67 | 40 | 113.07 | 66.74 | 46 | 300.02 | 0.2337 | 0.12181 | 0.20904 | 0.19888 | 0.17912 | 0.20758
562 | 256.43 | 0.23509 | 150.1 | 32.66 | 111.23 | 65 | 50.54 | 299.39 | 0.22894 | 0.12115 | 0.20946 | 0.19473 | 0.17973 | 0.20358
563 | 238.66 | 0.22888 | 151.07 | 30.57 | 108.25 | 61.12 | 53.09 | 275.88 | 0.22614 | 0.1181 | 0.21225 | 0.1922 | 0.17761 | 0.20098
564 | 229.98 | 0.22482 | 135 | 29.9 | 103.69 | 58.84 | 54.34 | 270 | 0.23061 | 0.11576 | 0.21132 | 0.18558 | 0.17436 | 0.1989
565 | 217.92 | 0.23634 | 121.58 | 29.82 | 98.33 | 56.61 | 51.86 | 245.84 | 0.23484 | 0.11125 | 0.21335 | 0.18229 | 0.17476 | 0.19658
566 | 206.05 | 0.23584 | 117.68 | 29.06 | 92.63 | 53.29 | 45.99 | 240.08 | 0.23303 | 0.11006 | 0.21339 | 0.18241 | 0.17809 | 0.1982
567 | 215.28 | 0.23792 | 112.21 | 25.05 | 89.86 | 52 | 44.34 | 244 | 0.23591 | 0.1119 | 0.21972 | 0.18746 | 0.18366 | 0.20418
568 | 217.98 | 0.23602 | 117.18 | 26.11 | 90.45 | 53.06 | 45.93 | 256.49 | 0.23829 | 0.11471 | 0.22443 | 0.19464 | 0.19127 | 0.21038
569 | 224.58 | 0.23275 | 120 | 29 | 95.01 | 54.01 | 52 | 273.57 | 0.24044 | 0.11709 | 0.22333 | 0.20077 | 0.1954 | 0.2128
570 | 250 | 0.22673 | 131.01 | 29.7 | 106.82 | 60.79 | 61.98 | 307.38 | 0.22876 | 0.1151 | 0.21404 | 0.20115 | 0.19354 | 0.20869
571 | 250 | 0.22693 | 138.91 | 29.27 | 121.46 | 65.1 | 65 | 341.85 | 0.22833 | 0.11403 | 0.21875 | 0.20285 | 0.19208 | 0.20897
572 | 231.15 | 0.23502 | 113.8 | 28.37 | 102.06 | 59.79 | 62.91 | 315.31 | 0.23476 | 0.11292 | 0.22514 | 0.20144 | 0.19571 | 0.2134
573 | 214.02 | 0.24825 | 109.92 | 25.06 | 89.34 | 49.17 | 59.3 | 274.98 | 0.24336 | 0.11305 | 0.22762 | 0.20158 | 0.20112 | 0.2257
574 | 187.37 | 0.25653 | 78.98 | 18.26 | 74.43 | 44.32 | 55.76 | 250 | 0.24355 | 0.11152 | 0.2302 | 0.20035 | 0.20299 | 0.22612
575 | 172.43 | 0.25937 | 66.17 | 16.49 | 69.92 | 43.7 | 53.93 | 226.81 | 0.24299 | 0.10888 | 0.23251 | 0.19672 | 0.20345 | 0.22901
576 | 162.24 | 0.26082 | 56.61 | 11.83 | 63.79 | 40.67 | 47.89 | 206.92 | 0.24213 | 0.10406 | 0.23377 | 0.19143 | 0.20416 | 0.22998
577 | 149.17 | 0.25739 | 54.69 | 4.72 | 64.63 | 36.19 | 46.62 | 215.98 | 0.24193 | 0.098364 | 0.23339 | 0.18807 | 0.20468 | 0.22782
578 | 150.83 | 0.25506 | 46.58 | 5.45 | 60.64 | 35.09 | 43.09 | 212.9 | 0.24099 | 0.09939 | 0.23306 | 0.18862 | 0.20605 | 0.22645
579 | 150.71 | 0.25368 | 42.39 | 3.87 | 57.8 | 37.01 | 43 | 203.75 | 0.24058 | 0.10017 | 0.23305 | 0.1872 | 0.20839 | 0.22441
580 | 147.57 | 0.25182 | 40.94 | 4.69 | 55.44 | 35.14 | 42.59 | 196.24 | 0.24145 | 0.10161 | 0.23276 | 0.18574 | 0.21126 | 0.22384
581 | 146.7 | 0.24985 | 43.25 | 4.74 | 55.28 | 33.11 | 42.2 | 198.99 | 0.24292 | 0.10563 | 0.23319 | 0.18903 | 0.21312 | 0.22418
582 | 150.85 | 0.24878 | 48.03 | 13.99 | 58.98 | 33.01 | 45.66 | 219.03 | 0.24544 | 0.12104 | 0.23311 | 0.19159 | 0.21686 | 0.22391
583 | 170.6 | 0.249 | 67.35 | 28.12 | 71.1 | 34.12 | 61.95 | 279.96 | 0.24232 | 0.1394 | 0.22423 | 0.19575 | 0.21614 | 0.21803
584 | 200.09 | 0.24376 | 100.24 | 40.94 | 84.48 | 37.1 | 70 | 356.24 | 0.23389 | 0.14991 | 0.21206 | 0.19913 | 0.21261 | 0.21049
585 | 225.04 | 0.22982 | 105.04 | 41.27 | 97 | 42.42 | 75.62 | 399.85 | 0.23004 | 0.16211 | 0.21 | 0.19906 | 0.21098 | 0.20998
586 | 225 | 0.22407 | 109.63 | 39.94 | 93.64 | 44.97 | 79.67 | 399.01 | 0.22469 | 0.16677 | 0.20714 | 0.19206 | 0.20751 | 0.20726
587 | 212.42 | 0.22219 | 109.93 | 39.58 | 85 | 45.96 | 74.95 | 360 | 0.22271 | 0.1651 | 0.19989 | 0.18435 | 0.20648 | 0.20567
588 | 200.98 | 0.21741 | 119.98 | 39.8 | 78 | 44.89 | 72.2 | 347.4 | 0.22484 | 0.16711 | 0.20158 | 0.18533 | 0.20274 | 0.20023
589 | 193.2 | 0.21865 | 114.1 | 40.05 | 71.81 | 43.67 | 69.02 | 328.92 | 0.22688 | 0.16966 | 0.20008 | 0.1851 | 0.20239 | 0.19809
590 | 185.2 | 0.22419 | 101.63 | 41.13 | 69.87 | 41.14 | 67 | 305 | 0.22728 | 0.17547 | 0.19712 | 0.1867 | 0.20201 | 0.19877
591 | 191.7 | 0.22763 | 107.75 | 43.98 | 68.64 | 39.61 | 65.91 | 310 | 0.22795 | 0.18464 | 0.19812 | 0.19198 | 0.20224 | 0.20175
592 | 197.3 | 0.22841 | 111.65 | 45.29 | 65.58 | 41.51 | 66.01 | 313 | 0.22914 | 0.19076 | 0.19881 | 0.19894 | 0.20604 | 0.20785
593 | 199.19 | 0.2315 | 119.63 | 45.47 | 65.08 | 43.53 | 67.35 | 318.67 | 0.23353 | 0.19751 | 0.19672 | 0.2039 | 0.2038 | 0.20867
594 | 206.35 | 0.22973 | 122.9 | 49.37 | 70.87 | 46.25 | 71.69 | 366.43 | 0.22423 | 0.19671 | 0.18929 | 0.20208 | 0.19639 | 0.20824
595 | 208.62 | 0.23138 | 133.18 | 52.76 | 71.74 | 49.99 | 71.41 | 399.06 | 0.22473 | 0.1961 | 0.18127 | 0.19928 | 0.19176 | 0.21222
596 | 193.21 | 0.23381 | 109.96 | 49.93 | 58.51 | 45.84 | 65.17 | 373.75 | 0.22672 | 0.19919 | 0.17786 | 0.20218 | 0.19003 | 0.21577
597 | 174.29 | 0.23827 | 89.96 | 43.71 | 50.78 | 43.01 | 62.52 | 309.68 | 0.23228 | 0.20512 | 0.17338 | 0.2044 | 0.1881 | 0.22017
598 | 165.95 | 0.24228 | 62.34 | 38.98 | 51.12 | 38.25 | 55.26 | 265 | 0.23131 | 0.20747 | 0.17064 | 0.20279 | 0.189 | 0.21948
599 | 163.61 | 0.24514 | 57.8 | 38.62 | 47.16 | 40.57 | 53.5 | 240.89 | 0.22889 | 0.21104 | 0.16764 | 0.20107 | 0.18997 | 0.21757
600 | 153.23 | 0.24907 | 45.23 | 34.9 | 42.9 | 36.02 | 47.7 | 215.17 | 0.22499 | 0.21165 | 0.16485 | 0.19721 | 0.18546 | 0.21415
601 | 150 | 0.25053 | 43.85 | 37.23 | 44.29 | 34.39 | 50.95 | 209.57 | 0.21867 | 0.20874 | 0.1596 | 0.18414 | 0.18032 | 0.20776
602 | 140.33 | 0.25033 | 42.06 | 35.03 | 42.61 | 33.64 | 49.57 | 212.36 | 0.21569 | 0.20707 | 0.1546 | 0.17825 | 0.1768 | 0.20511
603 | 137.13 | 0.24748 | 40.02 | 34.1 | 42.51 | 32.4 | 46.9 | 215.41 | 0.21299 | 0.20885 | 0.1523 | 0.17429 | 0.17431 | 0.2006
604 | 134.63 | 0.24637 | 37.85 | 33.01 | 41.96 | 29.84 | 44.69 | 209.89 | 0.21146 | 0.20947 | 0.15342 | 0.16519 | 0.17218 | 0.19678
605 | 136.01 | 0.24801 | 38.23 | 32.91 | 41.65 | 29.33 | 46.1 | 209.14 | 0.21122 | 0.21251 | 0.15559 | 0.16568 | 0.17129 | 0.1951
606 | 143.85 | 0.24979 | 41.1 | 34.9 | 40.72 | 29.04 | 51.02 | 215.09 | 0.21274 | 0.22069 | 0.16074 | 0.16615 | 0.17596 | 0.19167
607 | 165.68 | 0.24321 | 44.28 | 39.91 | 41.53 | 30.02 | 57.33 | 240.16 | 0.21534 | 0.22298 | 0.16117 | 0.16606 | 0.17575 | 0.18388
608 | 186.98 | 0.23982 | 58.51 | 51.27 | 42.36 | 29.49 | 69.05 | 294.88 | 0.20704 | 0.21727 | 0.16033 | 0.1731 | 0.17705 | 0.17886
609 | 198.95 | 0.23166 | 65.05 | 54.72 | 51.37 | 31.17 | 73.95 | 312.32 | 0.20457 | 0.21724 | 0.16145 | 0.17855 | 0.17654 | 0.17754
610 | 202.91 | 0.22339 | 60.94 | 54.52 | 56.28 | 34.61 | 71.73 | 312.69 | 0.19706 | 0.21525 | 0.15803 | 0.17175 | 0.17635 | 0.17394
611 | 197.11 | 0.22432 | 58.13 | 54.02 | 58.62 | 38.92 | 73.91 | 300.02 | 0.1908 | 0.21472 | 0.15683 | 0.16634 | 0.17837 | 0.16799
612 | 194.23 | 0.22899 | 59.61 | 53.18 | 59.18 | 41.16 | 72 | 282.65 | 0.18283 | 0.21361 | 0.15792 | 0.15884 | 0.17621 | 0.16328
613 | 187.19 | 0.2289 | 59.45 | 50.23 | 56.72 | 41.86 | 70 | 259.68 | 0.17453 | 0.2149 | 0.15536 | 0.1582 | 0.17456 | 0.16306
614 | 184.72 | 0.22964 | 53.51 | 49.2 | 57.44 | 38.23 | 65.91 | 241.54 | 0.17294 | 0.21629 | 0.15305 | 0.15799 | 0.1758 | 0.16115
615 | 181.28 | 0.22873 | 57.5 | 48.96 | 53.32 | 36.03 | 66.33 | 238.24 | 0.1785 | 0.22223 | 0.1516 | 0.16279 | 0.17932 | 0.15986
616 | 175.62 | 0.23265 | 54.97 | 48.25 | 52.8 | 34.56 | 68.15 | 236.76 | 0.18933 | 0.22675 | 0.15211 | 0.16856 | 0.18143 | 0.15896
617 | 168.86 | 0.23292 | 55.72 | 48.25 | 52.44 | 35.81 | 68.75 | 240.11 | 0.20183 | 0.22578 | 0.14932 | 0.17383 | 0.1805 | 0.16157
618 | 186.2 | 0.22421 | 54.01 | 51.15 | 55.95 | 39.99 | 73.73 | 268.08 | 0.191 | 0.22744 | 0.1463 | 0.1678 | 0.17647 | 0.15687
619 | 180.73 | 0.21551 | 53.35 | 54.7 | 57.92 | 42 | 70.36 | 262.46 | 0.1935 | 0.22522 | 0.14592 | 0.16449 | 0.17784 | 0.15345
620 | 170.55 | 0.21251 | 44.98 | 52.09 | 53.78 | 35.47 | 63.15 | 224.45 | 0.19073 | 0.23463 | 0.1444 | 0.16405 | 0.17874 | 0.15204
621 | 158.99 | 0.21384 | 36.08 | 46 | 47.98 | 31.27 | 61.98 | 217.43 | 0.18763 | 0.23517 | 0.13365 | 0.15536 | 0.17849 | 0.14995
622 | 154.44 | 0.2172 | 37.87 | 40.44 | 44.99 | 27.53 | 54.93 | 171.34 | 0.18503 | 0.2332 | 0.12575 | 0.14463 | 0.17757 | 0.14496
623 | 149.75 | 0.21836 | 41.4 | 40.43 | 43.9 | 29.09 | 54.71 | 142.94 | 0.18155 | 0.22889 | 0.12184 | 0.14306 | 0.17155 | 0.14308
624 | 137.91 | 0.21512 | 36.7 | 39 | 37.75 | 27.5 | 47.77 | 122.34 | 0.18097 | 0.22545 | 0.11513 | 0.1333 | 0.16839 | 0.13493
625 | 135 | 0.21212 | 35.08 | 36.81 | 28.42 | 28.09 | 46.83 | 131.59 | 0.1797 | 0.22227 | 0.10575 | 0.12663 | 0.16741 | 0.13021
626 | 132.23 | 0.20848 | 34.31 | 33.8 | 24.48 | 27.73 | 44.97 | 115.02 | 0.17919 | 0.22063 | 0.10109 | 0.11852 | 0.16497 | 0.12556
627 | 130.32 | 0.2072 | 34.05 | 32.87 | 19.98 | 26.13 | 43.32 | 108.65 | 0.17962 | 0.21825 | 0.096764 | 0.11166 | 0.16136 | 0.12101
628 | 125.11 | 0.20777 | 33.97 | 32.53 | 18.13 | 23.4 | 42.04 | 100.94 | 0.17875 | 0.21744 | 0.095163 | 0.10779 | 0.15913 | 0.11867
629 | 128.31 | 0.20621 | 34.03 | 32.53 | 13.61 | 21.98 | 42.27 | 103.06 | 0.17712 | 0.21644 | 0.094599 | 0.10587 | 0.15944 | 0.1195
630 | 134.12 | 0.20913 | 34.06 | 31.79 | 15.34 | 26.17 | 44.93 | 110.03 | 0.17445 | 0.21756 | 0.095504 | 0.11256 | 0.16743 | 0.11925
631 | 151.01 | 0.21083 | 35.8 | 32.51 | 3.65 | 28.83 | 51.25 | 104.03 | 0.17676 | 0.21689 | 0.096506 | 0.12787 | 0.17569 | 0.1134
632 | 176.1 | 0.21169 | 46.39 | 34.65 | 24.47 | 42.2 | 61.57 | 138.79 | 0.18096 | 0.21388 | 0.099337 | 0.13308 | 0.17836 | 0.11574
633 | 195 | 0.2073 | 47.4 | 43.45 | 27.04 | 41.56 | 66.79 | 138.23 | 0.1756 | 0.20748 | 0.10463 | 0.13403 | 0.17792 | 0.12164
634 | 199.19 | 0.20653 | 45.04 | 47.19 | 32.97 | 40.29 | 66.12 | 128.79 | 0.17406 | 0.19667 | 0.11216 | 0.13047 | 0.17704 | 0.12041
635 | 195 | 0.21022 | 43.47 | 47.04 | 39.06 | 42.71 | 65.47 | 128.74 | 0.17096 | 0.18657 | 0.11763 | 0.12746 | 0.17464 | 0.11731
636 | 190 | 0.2104 | 44.14 | 43.93 | 44.05 | 39.95 | 65.94 | 127.8 | 0.1687 | 0.18365 | 0.1197 | 0.1269 | 0.17554 | 0.11476
637 | 183.06 | 0.21318 | 44.36 | 41.92 | 46.86 | 38.02 | 65.78 | 126.24 | 0.16803 | 0.18152 | 0.12259 | 0.12597 | 0.17745 | 0.11431
638 | 180 | 0.21634 | 45.18 | 38.06 | 42.97 | 40.72 | 65.54 | 135.78 | 0.17237 | 0.17751 | 0.12198 | 0.13118 | 0.18085 | 0.11475
639 | 181.5 | 0.21931 | 48.46 | 32.5 | 41.18 | 43.93 | 65.84 | 139.66 | 0.18179 | 0.17259 | 0.12456 | 0.13952 | 0.18513 | 0.11629
640 | 185 | 0.22243 | 52.92 | 32.1 | 40.5 | 45.22 | 66.16 | 138.69 | 0.19426 | 0.17229 | 0.13182 | 0.14901 | 0.18974 | 0.11865
641 | 188 | 0.22291 | 55.25 | 32.06 | 41.18 | 43.17 | 65.9 | 137.58 | 0.20431 | 0.17384 | 0.1433 | 0.15285 | 0.18925 | 0.11793
642 | 198.05 | 0.21538 | 60.36 | 37 | 47.25 | 47.08 | 68.17 | 141.17 | 0.19964 | 0.16861 | 0.14542 | 0.15004 | 0.18131 | 0.11719
643 | 200.7 | 0.21456 | 56.59 | 39.7 | 52.64 | 51.21 | 70.48 | 125.96 | 0.1984 | 0.15671 | 0.14826 | 0.14888 | 0.18303 | 0.11725
644 | 193.7 | 0.22052 | 54.61 | 34.07 | 52.96 | 47.12 | 63.99 | 114.73 | 0.2011 | 0.13873 | 0.15115 | 0.14596 | 0.18641 | 0.11456
645 | 181.5 | 0.23281 | 47.65 | 27.89 | 50.44 | 43.86 | 59.64 | 104.04 | 0.20397 | 0.11658 | 0.15177 | 0.14022 | 0.18819 | 0.1071
646 | 166.25 | 0.23857 | 39.9 | 11.91 | 47.74 | 40.6 | 55.75 | 110.1 | 0.20568 | 0.098214 | 0.1503 | 0.13526 | 0.18518 | 0.10333
647 | 155.12 | 0.24255 | 39.9 | 10.98 | 50.82 | 36.61 | 53.1 | 101.19 | 0.20546 | 0.085693 | 0.1515 | 0.12419 | 0.18108 | 0.10193
648 | 146 | 0.24776 | 38.03 | 0.1 | 44.81 | 33.14 | 49.94 | 86.31 | 0.20259 | 0.076436 | 0.14692 | 0.1101 | 0.17694 | 0.099548
649 | 139.9 | 0.25028 | 39.67 | -0.04 | 42.4 | 27.54 | 46.87 | 82.03 | 0.19967 | 0.069925 | 0.14377 | 0.094852 | 0.17169 | 0.092586
650 | 135.06 | 0.25348 | 40 | -12.02 | 40.97 | 26.84 | 44.93 | 84.03 | 0.20025 | 0.068572 | 0.14191 | 0.086327 | 0.17113 | 0.089351
651 | 133.38 | 0.25375 | 36 | -19.43 | 40.42 | 25.64 | 43.83 | 81.59 | 0.20388 | 0.067434 | 0.14043 | 0.080565 | 0.17268 | 0.088708
652 | 129.59 | 0.25359 | 39 | -12.19 | 37.8 | 24.99 | 42.4 | 77.26 | 0.20266 | 0.067979 | 0.13949 | 0.07747 | 0.17402 | 0.090226
653 | 125.28 | 0.25275 | 37.39 | -9.14 | 38.09 | 25.17 | 43.64 | 100.7 | 0.20012 | 0.067872 | 0.14296 | 0.076843 | 0.17708 | 0.095665
654 | 122.83 | 0.25253 | 37.78 | 0.04 | 41.83 | 26.32 | 44.41 | 100.69 | 0.19855 | 0.069387 | 0.15294 | 0.081938 | 0.18431 | 0.10564
655 | 128.85 | 0.25213 | 37.38 | -0.25 | 53.09 | 31.76 | 53.52 | 121.69 | 0.19518 | 0.070634 | 0.16522 | 0.094633 | 0.19216 | 0.11483
656 | 136.32 | 0.24899 | 39.65 | 2.09 | 64.04 | 41.94 | 63.46 | 175.29 | 0.19775 | 0.071916 | 0.16534 | 0.10119 | 0.19585 | 0.12535
657 | 145.43 | 0.24694 | 47.34 | 10.34 | 64.88 | 44.94 | 68.39 | 186.17 | 0.19342 | 0.073919 | 0.16436 | 0.10417 | 0.19439 | 0.12989
658 | 160.16 | 0.23798 | 44.9 | 11.65 | 62.2 | 44.33 | 66.7 | 198.05 | 0.18247 | 0.07443 | 0.16057 | 0.10359 | 0.19004 | 0.13055
659 | 161.57 | 0.23033 | 40.09 | 14.04 | 58.38 | 42.9 | 64.98 | 190.92 | 0.17866 | 0.071214 | 0.16137 | 0.10232 | 0.1848 | 0.12708
660 | 157.3 | 0.2263 | 43.6 | 11.69 | 55.92 | 39.93 | 64 | 220.07 | 0.17363 | 0.070221 | 0.16386 | 0.1045 | 0.1829 | 0.13049
661 | 141.56 | 0.22085 | 38.4 | 11.64 | 55.12 | 33.98 | 60.74 | 214.74 | 0.17027 | 0.068419 | 0.16112 | 0.10197 | 0.18485 | 0.13431
662 | 135.32 | 0.22043 | 37.74 | 6.32 | 51.36 | 30 | 60.08 | 231.6 | 0.17163 | 0.068436 | 0.15863 | 0.09812 | 0.18534 | 0.13543
663 | 138.16 | 0.21959 | 41.01 | 10.32 | 48.63 | 28 | 59.6 | 233.67 | 0.18005 | 0.068711 | 0.16024 | 0.091283 | 0.18206 | 0.1425
664 | 147.14 | 0.22607 | 49.92 | 10.09 | 47.34 | 27.91 | 56.71 | 237.08 | 0.19381 | 0.068313 | 0.16329 | 0.088005 | 0.17968 | 0.15276
665 | 154.27 | 0.23081 | 54.15 | 10.8 | 48.83 | 29.68 | 55 | 237.92 | 0.20521 | 0.072223 | 0.16354 | 0.089983 | 0.18494 | 0.16156
666 | 164.93 | 0.22207 | 60.59 | 11.8 | 60.83 | 39.83 | 60.62 | 260 | 0.19229 | 0.073825 | 0.16397 | 0.091057 | 0.18198 | 0.16022
667 | 174.06 | 0.21792 | 55.2 | 18.55 | 59.64 | 39.98 | 63.33 | 255.6 | 0.1876 | 0.0754 | 0.16527 | 0.08922 | 0.17969 | 0.15814
668 | 163.56 | 0.21741 | 48.08 | 14.17 | 54.37 | 30.62 | 60.7 | 222.37 | 0.18743 | 0.075867 | 0.16764 | 0.086077 | 0.17662 | 0.1577
669 | 149.96 | 0.21509 | 40.57 | 10.47 | 47.54 | 25.8 | 54.92 | 222.74 | 0.18634 | 0.074082 | 0.16798 | 0.079038 | 0.17711 | 0.15262
670 | 146.13 | 0.2111 | 38 | 10.41 | 45.69 | 25.42 | 52.02 | 177.8 | 0.17877 | 0.072007 | 0.16771 | 0.07652 | 0.17933 | 0.14992
671 | 142.23 | 0.20296 | 37.2 | 10.85 | 46.36 | 25.04 | 51.02 | 148.98 | 0.17374 | 0.073004 | 0.16839 | 0.077293 | 0.17738 | 0.14176
672 | 139.78 | 0.19644 | 33.74 | 0.5 | 43.91 | 20.08 | 45.51 | 123.36 | 0.17025 | 0.073872 | 0.16754 | 0.077582 | 0.16964 | 0.12787
673 | 154.85 | 0.18595 | 36.04 | -0.05 | 44.87 | 20.44 | 42.71 | 130.25 | 0.16805 | 0.076631 | 0.16602 | 0.07512 | 0.16075 | 0.11461
674 | 129.66 | 0.17601 | 32.95 | -4.09 | 48.07 | 19.58 | 39.86 | 115.01 | 0.16901 | 0.075406 | 0.16268 | 0.073959 | 0.15632 | 0.10692
675 | 126.23 | 0.17032 | 32.94 | -20.25 | 47.49 | 19.16 | 38.42 | 105.64 | 0.16701 | 0.075345 | 0.1635 | 0.074119 | 0.15367 | 0.094797
676 | 123.63 | 0.17009 | 31.75 | -20.09 | 44.59 | 19.61 | 37.85 | 77.57 | 0.16596 | 0.075248 | 0.16416 | 0.073697 | 0.14677 | 0.087128
677 | 123.87 | 0.16489 | 34.65 | -19.96 | 45.97 | 20.46 | 37.61 | 43.95 | 0.16657 | 0.074983 | 0.16825 | 0.073974 | 0.14202 | 0.081591
678 | 123.13 | 0.16144 | 32.89 | -0.9 | 46.46 | 25.16 | 39.83 | 79.07 | 0.16633 | 0.074667 | 0.1735 | 0.078149 | 0.14242 | 0.079557
679 | 127.74 | 0.1587 | 32.96 | 12.43 | 55.82 | 29.03 | 45 | 32.94 | 0.16514 | 0.082134 | 0.17564 | 0.086478 | 0.1433 | 0.078175
680 | 133.26 | 0.15743 | 35.01 | 29.98 | 67.67 | 41.12 | 55.42 | 85.64 | 0.16507 | 0.088312 | 0.17427 | 0.090394 | 0.14164 | 0.078245
681 | 148.07 | 0.15419 | 35 | 29.32 | 72.8 | 44.41 | 58.56 | 85.18 | 0.16222 | 0.091228 | 0.17909 | 0.090505 | 0.13673 | 0.076494
682 | 155.77 | 0.14763 | 33.05 | 28.04 | 70.63 | 41.85 | 58.88 | 101.13 | 0.15159 | 0.094425 | 0.18255 | 0.091867 | 0.1336 | 0.076738
683 | 124.76 | 0.13895 | 33.07 | 28.09 | 70.38 | 40.82 | 56.67 | 88.51 | 0.14187 | 0.093266 | 0.18128 | 0.089746 | 0.13165 | 0.073345
684 | 121.06 | 0.13275 | 33.07 | 28.07 | 67.51 | 36.86 | 54.73 | 118.32 | 0.13886 | 0.091529 | 0.17865 | 0.08817 | 0.1262 | 0.073548
685 | 115.31 | 0.12937 | 33.04 | 18.97 | 64.03 | 31.34 | 53.42 | 101.02 | 0.13737 | 0.090163 | 0.17514 | 0.086684 | 0.12327 | 0.072007
686 | 114.97 | 0.12807 | 32.91 | 22.94 | 63.84 | 32.4 | 49.01 | 85.64 | 0.13753 | 0.090996 | 0.17598 | 0.086576 | 0.1217 | 0.071832
687 | 121.03 | 0.12979 | 34.64 | 29.62 | 66.56 | 34.24 | 46.02 | 105.59 | 0.14585 | 0.09359 | 0.17899 | 0.087778 | 0.12344 | 0.072076
688 | 125.5 | 0.13212 | 37.05 | 30.52 | 66 | 37.92 | 50.69 | 100.01 | 0.16093 | 0.095877 | 0.18488 | 0.090406 | 0.12849 | 0.0747
689 | 130.09 | 0.13044 | 45.58 | 30.48 | 69.33 | 39.02 | 54.98 | 108.14 | 0.17494 | 0.098947 | 0.19 | 0.096642 | 0.1336 | 0.074741
690 | 156.14 | 0.11901 | 53.93 | 31.98 | 71.45 | 42.89 | 59.54 | 118.75 | 0.17403 | 0.10016 | 0.18645 | 0.097937 | 0.13678 | 0.07592
691 | 153.36 | 0.11276 | 55.25 | 34.26 | 72.82 | 45.01 | 60.79 | 123.02 | 0.1702 | 0.10012 | 0.18718 | 0.097245 | 0.13701 | 0.073698
692 | 128.65 | 0.10829 | 50.58 | 29.93 | 69.81 | 45.1 | 59.38 | 101.19 | 0.17559 | 0.099993 | 0.18571 | 0.098294 | 0.14082 | 0.073458
693 | 99.84 | 0.098611 | 39.84 | 29.77 | 59.51 | 40.98 | 54.34 | 84.47 | 0.18291 | 0.0963 | 0.18546 | 0.096417 | 0.13776 | 0.067987
694 | 85 | 0.094876 | 37.08 | 22.04 | 55.74 | 33.02 | 50.03 | 51.62 | 0.18201 | 0.092367 | 0.1869 | 0.09216 | 0.13456 | 0.067564
695 | 79.83 | 0.094163 | 44.21 | 14.08 | 53.83 | 29.63 | 45.9 | 88.81 | 0.18139 | 0.090757 | 0.18773 | 0.088329 | 0.13456 | 0.068901
696 | 64.36 | 0.092692 | 36.09 | 10.47 | 49.34 | 27.33 | 42.79 | 79.63 | 0.18252 | 0.087593 | 0.18514 | 0.083394 | 0.13276 | 0.070068
697 | 45 | 0.089317 | 36.51 | 13.97 | 46.52 | 28.97 | 42.02 | 2.3 | 0.18131 | 0.091616 | 0.18239 | 0.079732 | 0.13126 | 0.07036
698 | 5.9 | 0.091716 | 36.49 | 13.91 | 46.36 | 27.43 | 39.42 | 4.49 | 0.18326 | 0.094654 | 0.17891 | 0.076939 | 0.13033 | 0.070025
699 | 5.07 | 0.091675 | 36.62 | 13.01 | 45.1 | 25.15 | 37.54 | 10.08 | 0.18394 | 0.09911 | 0.17516 | 0.072512 | 0.13144 | 0.069506
700 | 2.03 | 0.092582 | 36.05 | 13.8 | 42.85 | 20.24 | 35.81 | 10.01 | 0.1848 | 0.10414 | 0.17232 | 0.071904 | 0.13473 | 0.06953
701 | 9.03 | 0.097715 | 35.11 | 15.5 | 42.74 | 19.91 | 34.86 | 10.15 | 0.18656 | 0.11511 | 0.17128 | 0.071754 | 0.14194 | 0.069724
702 | 37.47 | 0.10107 | 36.68 | 24.02 | 46.34 | 24.96 | 38.09 | 11.37 | 0.19197 | 0.12715 | 0.17405 | 0.076522 | 0.15121 | 0.069311
703 | 88.1 | 0.097425 | 47.14 | 34 | 52.09 | 29.7 | 41.08 | 3.73 | 0.19149 | 0.1355 | 0.17276 | 0.087275 | 0.16102 | 0.068621
704 | 102.18 | 0.094099 | 59.13 | 44.59 | 64.99 | 39.46 | 43.35 | 9.95 | 0.18796 | 0.14474 | 0.16916 | 0.094954 | 0.16875 | 0.068668
705 | 115.5 | 0.095175 | 65.06 | 44.85 | 68.17 | 40.4 | 48.74 | 11.09 | 0.18538 | 0.15129 | 0.16653 | 0.09615 | 0.17588 | 0.066649
706 | 100.8 | 0.097916 | 65.02 | 41.37 | 66.76 | 37.28 | 57.73 | 11.98 | 0.18243 | 0.15025 | 0.16504 | 0.094768 | 0.17531 | 0.061806
707 | 96.81 | 0.094581 | 68.77 | 38.93 | 59.06 | 35.9 | 57.81 | 11.09 | 0.18086 | 0.1464 | 0.1662 | 0.090899 | 0.17469 | 0.060712
708 | 88.23 | 0.093452 | 69.91 | 38.95 | 53.03 | 35.15 | 57.78 | 11.78 | 0.183 | 0.14142 | 0.16184 | 0.087452 | 0.17631 | 0.059235
709 | 86.1 | 0.093001 | 60.16 | 37.92 | 54.19 | 36.69 | 55.13 | 10 | 0.18481 | 0.13795 | 0.15644 | 0.081586 | 0.17962 | 0.059298
710 | 83.38 | 0.094019 | 63.72 | 37.02 | 49.7 | 39.79 | 50.6 | 10 | 0.1855 | 0.13941 | 0.15596 | 0.08363 | 0.18228 | 0.059859
711 | 88.36 | 0.095744 | 61.32 | 39.98 | 53.56 | 37.53 | 47.99 | 11.69 | 0.18595 | 0.14962 | 0.15957 | 0.092092 | 0.18051 | 0.065959
712 | 86.12 | 0.10031 | 55.98 | 41.92 | 49.37 | 35.51 | 48.05 | 14.04 | 0.18516 | 0.16266 | 0.16502 | 0.10313 | 0.18146 | 0.074491
713 | 89.69 | 0.10136 | 55.94 | 44.95 | 52.65 | 37.85 | 56.58 | 60.06 | 0.18275 | 0.17533 | 0.16791 | 0.10979 | 0.17794 | 0.092197
714 | 98.62 | 0.10095 | 68.48 | 52.39 | 60.49 | 44.12 | 60.58 | 171.74 | 0.17805 | 0.17893 | 0.16361 | 0.10825 | 0.17064 | 0.11303
715 | 96.29 | 0.099408 | 59.98 | 57.97 | 62.53 | 43.04 | 61.65 | 158.07 | 0.17928 | 0.17949 | 0.16539 | 0.10524 | 0.17092 | 0.12247
716 | 100.7 | 0.097251 | 56 | 53.78 | 59.28 | 41.1 | 59.62 | 163.37 | 0.18142 | 0.1793 | 0.16817 | 0.099548 | 0.17405 | 0.13065
717 | 89.95 | 0.098536 | 47.87 | 44.98 | 50.02 | 31.13 | 52.78 | 157.94 | 0.18249 | 0.17777 | 0.17273 | 0.084828 | 0.1854 | 0.13699
718 | 86.85 | 0.10128 | 41.93 | 38.97 | 51.01 | 29.04 | 46.96 | 158.13 | 0.17882 | 0.17618 | 0.17533 | 0.073078 | 0.18262 | 0.14354
719 | 88.15 | 0.10368 | 45.6 | 38.53 | 50.08 | 27.3 | 46.98 | 159.94 | 0.17721 | 0.17134 | 0.179 | 0.069029 | 0.17728 | 0.14971
720 | 90.8 | 0.10509 | 36.59 | 34.1 | 46.86 | 20.04 | 42.3 | 144.21 | 0.17941 | 0.16429 | 0.18476 | 0.065554 | 0.17123 | 0.14927
721 | 94.01 | 0.10492 | 33.06 | 29.61 | 47.17 | -0.04 | 42.08 | 122.16 | 0.18399 | 0.15403 | 0.18683 | 0.057624 | 0.16959 | 0.14663
722 | 98.15 | 0.10612 | 34.38 | 28.98 | 45.47 | 0.02 | 40.98 | 110.17 | 0.18748 | 0.14808 | 0.18979 | 0.056541 | 0.17065 | 0.13905
723 | 98.15 | 0.10604 | 34.38 | 27.24 | 45.43 | -8.77 | 40.51 | 105.3 | 0.19144 | 0.14133 | 0.19243 | 0.055998 | 0.16786 | 0.13384
724 | 100.91 | 0.10687 | 35.57 | 17.97 | 46.82 | -3.89 | 39.5 | 100 | 0.19591 | 0.13355 | 0.19601 | 0.05618 | 0.16533 | 0.1359
725 | 105.29 | 0.10839 | 37.33 | 19.53 | 45.08 | 0.01 | 38.61 | 100.13 | 0.20106 | 0.1269 | 0.19968 | 0.058358 | 0.16579 | 0.1421
726 | 109.53 | 0.10788 | 38.95 | 26.37 | 48.7 | 13.04 | 40.41 | 135.4 | 0.20717 | 0.12464 | 0.20287 | 0.062253 | 0.16447 | 0.1442
727 | 144.34 | 0.11041 | 56.95 | 31.74 | 62.41 | 24.01 | 40.37 | 185.14 | 0.21435 | 0.12028 | 0.1985 | 0.072746 | 0.16769 | 0.14508
728 | 171.4 | 0.10724 | 81.62 | 35.53 | 71.7 | 36.96 | 41.29 | 240 | 0.21707 | 0.12 | 0.19694 | 0.08665 | 0.16767 | 0.14783
729 | 182.98 | 0.10406 | 81.82 | 35.97 | 78.49 | 39.59 | 44.85 | 248.92 | 0.21282 | 0.11777 | 0.19069 | 0.089821 | 0.1656 | 0.14898
730 | 169.94 | 0.10118 | 82.02 | 31.42 | 69.08 | 37.39 | 49.15 | 251.92 | 0.20981 | 0.11531 | 0.19 | 0.087153 | 0.16276 | 0.15013
| 167.11 | 0.10017 | 89.8 | 30.71 | 67.35 | 34.9 | 50.73 | 248.08 | 0.20842 | 0.11106 | 0.18778 | 0.083567 | 0.16095 | 0.15168
| 146.33 | 0.097872 | 89.82 | 30.03 | 67.94 | 35.27 | 51.14 | 243.42 | 0.20828 | 0.10742 | 0.18361 | 0.079464 | 0.15746 | 0.15249
| 138.23 | 0.094986 | 82.36 | 29.61 | 66.81 | 27.97 | 50.37 | 238.11 | 0.21576 | 0.10591 | 0.18236 | 0.073711 | 0.15675 | 0.15363
| 123.71 | 0.094773 | 82.02 | 28.05 | 66.22 | 28.84 | 46.23 | 221.52 | 0.21738 | 0.1082 | 0.18445 | 0.073382 | 0.15853 | 0.15562
| 106.62 | 0.095611 | 90.36 | 29.63 | 66.16 | 29 | 45.9 | 206.28 | 0.22031 | 0.11214 | 0.19159 | 0.080474 | 0.16588 | 0.15757
| 108.1 | 0.096631 | 89.75 | 29.03 | 66.16 | 30.07 | 47.92 | 191.75 | 0.22369 | 0.11617 | 0.19972 | 0.089091 | 0.17885 | 0.16065
| 101.73 | 0.095586 | 90.2 | 30.16 | 65.35 | 28.1 | 52.92 | 193.54 | 0.22618 | 0.11971 | 0.20478 | 0.093652 | 0.18698 | 0.16125
| 103.18 | 0.093832 | 95 | 32.25 | 66.68 | 33.78 | 64.46 | 240.67 | 0.22298 | 0.12336 | 0.19951 | 0.092178 | 0.18441 | 0.15688
| 108.96 | 0.094581 | 104.33 | 34.36 | 66.98 | 37.05 | 63.88 | 253.93 | 0.22151 | 0.1267 | 0.19662 | 0.091351 | 0.17844 | 0.15194
| 100.28 | 0.094302 | 90 | 32.52 | 65.4 | 32.58 | 62.35 | 240.4 | 0.22433 | 0.13092 | 0.19695 | 0.085609 | 0.17463 | 0.15794
| 94.92 | 0.092464 | 84.15 | 29.3 | 59.9 | 25.1 | 57.99 | 231.59 | 0.23289 | 0.13093 | 0.18946 | 0.078629 | 0.1751 | 0.15762
| 86.19 | 0.089558 | 60.92 | 28.06 | 52.84 | 21.24 | 51.34 | 212.96 | 0.2344 | 0.13263 | 0.1856 | 0.069064 | 0.16953 | 0.15458
| 86.1 | 0.089248 | 54.9 | 28.32 | 51.36 | 20.29 | 49.28 | 201.96 | 0.23258 | 0.13508 | 0.18082 | 0.065489 | 0.16222 | 0.15483
| 69.56 | 0.086179 | 40.69 | 24.98 | 46.72 | 17.09 | 45.36 | 161.51 | 0.23032 | 0.13706 | 0.17281 | 0.061331 | 0.15858 | 0.15151
| 79.94 | 0.084985 | 44.91 | 23.94 | 43.55 | 0.07 | 41.18 | 160.15 | 0.22719 | 0.13631 | 0.16509 | 0.057492 | 0.15826 | 0.15424
| 67.55 | 0.08351 | 42.25 | 24.22 | 45.47 | 0.02 | 40 | 154.54 | 0.22619 | 0.13689 | 0.16103 | 0.056045 | 0.15495 | 0.15428
| 65.69 | 0.086575 | 39.8 | 24.06 | 43.1 | -0.7 | 40 | 156.24 | 0.22582 | 0.13698 | 0.15493 | 0.054952 | 0.15251 | 0.15165
| 66.82 | 0.084384 | 38.15 | 20.09 | 41.1 | -1.94 | 38.51 | 155.17 | 0.22494 | 0.13757 | 0.14886 | 0.05512 | 0.1507 | 0.15215
| 57.59 | 0.08311 | 38.38 | 22.23 | 41.51 | -1.67 | 36.48 | 165.13 | 0.22511 | 0.13991 | 0.14979 | 0.055142 | 0.15198 | 0.14725
| 74.96 | 0.084358 | 41.09 | 25.25 | 45.76 | -2.4 | 39.99 | 163.01 | 0.22548 | 0.14625 | 0.15722 | 0.055823 | 0.15714 | 0.14172
| 95.98 | 0.089194 | 47.86 | 32.8 | 47.72 | 0.04 | 53.94 | 206.15 | 0.22219 | 0.15188 | 0.1662 | 0.054981 | 0.16176 | 0.13748
| 112.75 | 0.087539 | 65.96 | 41.05 | 54.04 | 8.52 | 63.39 | 239.17 | 0.21137 | 0.15268 | 0.16889 | 0.055914 | 0.16433 | 0.13185
| 120.74 | 0.087922 | 72.93 | 41.17 | 56.66 | 14.1 | 64.81 | 243.72 | 0.20767 | 0.15456 | 0.17198 | 0.056899 | 0.17004 | 0.12545
| 111.29 | 0.090455 | 65.91 | 40.92 | 55.93 | 14.7 | 65.1 | 213 | 0.20183 | 0.14978 | 0.17268 | 0.056833 | 0.16925 | 0.11944
| 105.03 | 0.090775 | 65.02 | 37.19 | 55.51 | 14.74 | 64.66 | 209.94 | 0.19563 | 0.14477 | 0.17276 | 0.05544 | 0.16998 | 0.11219
| 101.45 | 0.090203 | 62.91 | 32.35 | 56.9 | 14.47 | 65.57 | 172.81 | 0.19232 | 0.13761 | 0.17223 | 0.054919 | 0.17379 | 0.10642
| 99.34 | 0.090735 | 56.99 | 31.08 | 58.51 | 14.07 | 64.46 | 143.7 | 0.19338 | 0.13597 | 0.1746 | 0.054076 | 0.17743 | 0.10544
| 98.53 | 0.087641 | 54.18 | 32.22 | 64 | 14.45 | 64.76 | 137.69 | 0.1936 | 0.13917 | 0.17294 | 0.054742 | 0.18116 | 0.099409
| 95.97 | 0.087912 | 50.49 | 32.38 | 64.93 | 13.18 | 64 | 130.9 | 0.19543 | 0.14692 | 0.18349 | 0.055943 | 0.18739 | 0.095939
| 98.56 | 0.089737 | 52.35 | 40.1 | 64.55 | 11.11 | 63.3 | 126.42 | 0.19698 | 0.15437 | 0.18895 | 0.056142 | 0.1902 | 0.095291
| 102.69 | 0.090953 | 57 | 42.04 | 63.91 | 13.07 | 64.26 | 124.2 | 0.19866 | 0.15988 | 0.19006 | 0.056796 | 0.19297 | 0.092651
| 109.12 | 0.092679 | 62.58 | 46.32 | 67.71 | 16.79 | 70.17 | 127.37 | 0.19253 | 0.15491 | 0.18938 | 0.055854 | 0.19154 | 0.09324
| 111.58 | 0.091498 | 56.99 | 44.98 | 69.98 | 16.97 | 81.58 | 129.95 | 0.18944 | 0.15101 | 0.18967 | 0.053272 | 0.18932 | 0.092631
| 100.88 | 0.092529 | 49.74 | 42.92 | 67.34 | 15.99 | 69.9 | 121.63 | 0.18842 | 0.15249 | 0.19778 | 0.053636 | 0.19262 | 0.093799
| 97.65 | 0.090197 | 41.04 | 39.98 | 62.99 | 0.42 | 62.29 | 101.03 | 0.18565 | 0.15078 | 0.20329 | 0.052066 | 0.20129 | 0.089794
| 94.75 | 0.089327 | 44.2 | 36.95 | 55.32 | -0.8 | 56.36 | 84.66 | 0.18223 | 0.14755 | 0.20636 | 0.051519 | 0.2057 | 0.086677
| 86.42 | 0.088095 | 42.38 | 32.2 | 54.01 | 0 | 55.25 | 84.61 | 0.18442 | 0.14815 | 0.20909 | 0.053118 | 0.20476 | 0.088216
| 78.59 | 0.086531 | 38.06 | 28.97 | 50.92 | -11.16 | 49.4 | 54.74 | 0.18456 | 0.14758 | 0.20855 | 0.054311 | 0.19867 | 0.085219
| 74.3 | 0.08142 | 31.05 | 30.72 | 50.04 | -4.97 | 46.13 | 35.54 | 0.18337 | 0.14713 | 0.20903 | 0.051998 | 0.19447 | 0.077848
| 67.77 | 0.082619 | 29.8 | 30.09 | 47.07 | -10.1 | 45.05 | 11.84 | 0.18414 | 0.15133 | 0.20543 | 0.053473 | 0.19054 | 0.078468
| 71.35 | 0.08182 | 32.66 | 29.79 | 45.7 | -16.95 | 43.59 | 10.05 | 0.18644 | 0.15479 | 0.20286 | 0.054894 | 0.18818 | 0.079504
| 76.75 | 0.084643 | 32.3 | 29.74 | 43.14 | -11.7 | 42.08 | 10.36 | 0.18621 | 0.15688 | 0.20171 | 0.05472 | 0.18828 | 0.079163
| 88.55 | 0.088896 | 31.05 | 30.1 | 42.71 | -5.98 | 43.98 | 20.03 | 0.18617 | 0.15895 | 0.20219 | 0.055185 | 0.18958 | 0.078881
| 93.11 | 0.098506 | 32.66 | 32.97 | 42.6 | -5.21 | 46.09 | 67.31 | 0.19073 | 0.16579 | 0.20471 | 0.057555 | 0.19605 | 0.083267
| 116.21 | 0.11253 | 39.91 | 37.4 | 43.47 | -4.98 | 58.17 | 105.03 | 0.19777 | 0.16777 | 0.20769 | 0.060682 | 0.19594 | 0.091175
| 139.22 | 0.12396 | 55.58 | 45.79 | 47.68 | 0.09 | 63.34 | 136.92 | 0.20112 | 0.17269 | 0.21183 | 0.062113 | 0.20131 | 0.10015
| 169.87 | 0.13249 | 57.19 | 48.72 | 51.47 | 13.06 | 78.13 | 150.15 | 0.19337 | 0.17603 | 0.21208 | 0.069795 | 0.19268 | 0.10627
| 178.2 | 0.14251 | 59.1 | 47.96 | 55.79 | 24.5 | 69.46 | 136.14 | 0.19269 | 0.17552 | 0.2107 | 0.078562 | 0.18946 | 0.10358
| 170.09 | 0.14931 | 58.55 | 47.94 | 59.5 | 27.12 | 66.28 | 134.6 | 0.19062 | 0.17364 | 0.21035 | 0.086259 | 0.18836 | 0.10089
| 167.21 | 0.1529 | 57.66 | 47.09 | 59.15 | 29.43 | 65.17 | 135.71 | 0.18669 | 0.17009 | 0.20935 | 0.092102 | 0.18327 | 0.09942
| 156.86 | 0.15326 | 57.66 | 44.9 | 56.08 | 35 | 61.47 | 133.1 | 0.18691 | 0.17098 | 0.20708 | 0.099779 | 0.18342 | 0.097648
| 152.74 | 0.15941 | 54.44 | 40.95 | 50.33 | 33.36 | 61.04 | 138.92 | 0.18919 | 0.17311 | 0.20357 | 0.10735 | 0.1813 | 0.099752
| 161.44 | 0.17029 | 50.9 | 40.9 | 49.09 | 33.75 | 59.47 | 155.13 | 0.19525 | 0.17919 | 0.20618 | 0.10933 | 0.18342 | 0.10866
| 163.39 | 0.18093 | 47.1 | 41.11 | 48.6 | 34.2 | 54.45 | 193.09 | 0.20029 | 0.18403 | 0.21061 | 0.10957 | 0.18339 | 0.12313
| 167.28 | 0.18579 | 45.98 | 43.29 | 49.39 | 28.87 | 47.97 | 201.53 | 0.20168 | 0.1857 | 0.21363 | 0.10903 | 0.18385 | 0.14437
| 178.17 | 0.17999 | 48.8 | 48.02 | 56.86 | 40.27 | 58.14 | 238.01 | 0.18989 | 0.18519 | 0.20779 | 0.1061 | 0.17945 | 0.15576
| 183.12 | 0.17351 | 53.3 | 47.96 | 57.91 | 40.73 | 58.18 | 266.9 | 0.1877 | 0.18483 | 0.20927 | 0.10198 | 0.17566 | 0.16034
| 172.18 | 0.17368 | 48.84 | 46.43 | 54.59 | 36.93 | 58.06 | 265 | 0.18971 | 0.19053 | 0.20574 | 0.10353 | 0.1716 | 0.16613
| 142.09 | 0.16985 | 39.97 | 43.39 | 50.43 | 27.05 | 49.96 | 237 | 0.19014 | 0.19384 | 0.20863 | 0.10034 | 0.1616 | 0.17489
| 143.54 | 0.15975 | 39.04 | 40.06 | 48.48 | 21.99 | 47.47 | 203.47 | 0.18932 | 0.19479 | 0.20646 | 0.097195 | 0.15366 | 0.17576
| 130.15 | 0.14853 | 38.78 | 40.08 | 48.49 | 23.87 | 46.54 | 195.21 | 0.18912 | 0.19591 | 0.20326 | 0.09288 | 0.14616 | 0.17617
| 103.93 | 0.12754 | 34.82 | 36.08 | 46.06 | 17.38 | 40.62 | 184.26 | 0.1867 | 0.1968 | 0.19536 | 0.082402 | 0.13729 | 0.17588
| 108.3 | 0.11197 | 39.5 | 35.39 | 44.8 | 15.92 | 35.58 | 156.98 | 0.18799 | 0.19615 | 0.18859 | 0.077927 | 0.12389 | 0.17122
| 100.27 | 0.10457 | 34.92 | 34.04 | 41.29 | 15.55 | 31.41 | 159.06 | 0.18897 | 0.19789 | 0.18057 | 0.078927 | 0.11438 | 0.17028
| 93.82 | 0.099158 | 34.26 | 34.02 | 40.48 | 14.38 | 30.78 | 159.33 | 0.19063 | 0.19928 | 0.17338 | 0.075911 | 0.11209 | 0.1711
| 87.83 | 0.097643 | 32.55 | 34.09 | 39 | 9.32 | 29.99 | 157.56 | 0.18981 | 0.19986 | 0.16158 | 0.073675 | 0.11091 | 0.16802
| 84.03 | 0.09616 | 32.49 | 33.73 | 38.9 | 13.26 | 31.76 | 158.81 | 0.1907 | 0.20034 | 0.15584 | 0.071971 | 0.11434 | 0.1679
| 89.02 | 0.097193 | 35.85 | 34.31 | 38.47 | 14.03 | 37.91 | 162.92 | 0.19536 | 0.20303 | 0.15525 | 0.074943 | 0.12114 | 0.16917
| 100.27 | 0.1002 | 43.02 | 33.95 | 39.88 | 27.06 | 41.2 | 192.17 | 0.20379 | 0.20508 | 0.16267 | 0.082161 | 0.13409 | 0.16515
| 107.73 | 0.10442 | 56.32 | 34.35 | 40.97 | 36.49 | 55.91 | 209.91 | 0.20817 | 0.20974 | 0.17035 | 0.089265 | 0.14297 | 0.16143
| 110.39 | 0.10673 | 60 | 41.88 | 43.8 | 39.97 | 56.08 | 226.97 | 0.20991 | 0.20808 | 0.17419 | 0.096568 | 0.14187 | 0.15655
| 110.01 | 0.10664 | 58 | 45.45 | 47.05 | 39.26 | 56.08 | 223.33 | 0.20518 | 0.20632 | 0.17492 | 0.098138 | 0.14179 | 0.15634
| 97.73 | 0.10168 | 56.67 | 45.84 | 49.33 | 35.52 | 54.03 | 213.26 | 0.20089 | 0.20361 | 0.1753 | 0.09419 | 0.14336 | 0.15485
| 102.81 | 0.098654 | 55.97 | 47.08 | 51.11 | 32.97 | 56.97 | 209 | 0.20166 | 0.20397 | 0.17555 | 0.090351 | 0.14644 | 0.15321
| 102 | 0.097387 | 54.37 | 46.31 | 50.35 | 29.08 | 54.31 | 194.85 | 0.20374 | 0.20344 | 0.17522 | 0.08637 | 0.148 | 0.15348
| 99.19 | 0.097465 | 53.67 | 43.72 | 47.09 | 28.38 | 51.79 | 191.46 | 0.21219 | 0.20344 | 0.17527 | 0.085721 | 0.14688 | 0.15911
| 97.91 | 0.098694 | 51.96 | 39.97 | 45.14 | 28.73 | 45.92 | 196.97 | 0.21636 | 0.20759 | 0.17644 | 0.086772 | 0.14133 | 0.16475
| 102 | 0.10066 | 48.47 | 39.12 | 44.4 | 28.29 | 43.62 | 209.67 | 0.22244 | 0.21249 | 0.18107 | 0.090978 | 0.13828 | 0.1686
| 107.72 | 0.10484 | 53.33 | 40.96 | 45.79 | 33.02 | 42.01 | 207.61 | 0.22619 | 0.21714 | 0.18556 | 0.097571 | 0.13741 | 0.16925
| 112.4 | 0.10631 | 60.36 | 47.38 | 51.94 | 37.95 | 48.01 | 224.15 | 0.22003 | 0.20998 | 0.18075 | 0.10174 | 0.13558 | 0.1683
| 113.52 | 0.10701 | 55.79 | 50.54 | 59.54 | 37.99 | 53.25 | 237.78 | 0.21778 | 0.20721 | 0.17798 | 0.10372 | 0.13443 | 0.16599
| 108.07 | 0.10509 | 59.29 | 49.98 | 57.94 | 36.57 | 50.86 | 224.96 | 0.21861 | 0.2141 | 0.18227 | 0.10807 | 0.13091 | 0.17151
| 103.7 | 0.10501 | 53.68 | 41.76 | 54.69 | 31 | 43.71 | 209.53 | 0.21286 | 0.21364 | 0.18257 | 0.11107 | 0.12506 | 0.17184
| 102.95 | 0.10409 | 44.9 | 38.47 | 51.94 | 27.16 | 41.79 | 186.82 | 0.20373 | 0.2075 | 0.18402 | 0.11685 | 0.11417 | 0.17037
| 113.19 | 0.10888 | 44.25 | 39.09 | 51.04 | 27.13 | 40.15 | 187.24 | 0.19448 | 0.20447 | 0.18092 | 0.12105 | 0.10924 | 0.16974
| 107.8 | 0.1149 | 36.08 | 35.39 | 46.42 | 24.76 | 35.51 | 145.05 | 0.18586 | 0.20052 | 0.17827 | 0.11814 | 0.10592 | 0.16304
| 99.36 | 0.12026 | 37.04 | 32.02 | 43.7 | 20.79 | 33.87 | 138.71 | 0.18433 | 0.19656 | 0.17094 | 0.10978 | 0.10303 | 0.15547
| 106.25 | 0.13324 | 34.96 | 31.3 | 41.37 | 17.41 | 33.39 | 128 | 0.18088 | 0.19163 | 0.16355 | 0.10163 | 0.10072 | 0.15359
| 113.15 | 0.14973 | 34.01 | 30.96 | 40.48 | 16.24 | 32.89 | 126.17 | 0.17662 | 0.18922 | 0.15928 | 0.092654 | 0.099665 | 0.15187
| 121.77 | 0.16534 | 31.93 | 30.99 | 39.21 | 12.96 | 31.99 | 127.69 | 0.17666 | 0.18618 | 0.15759 | 0.085656 | 0.10219 | 0.15102
| 125.38 | 0.18092 | 31.89 | 30.83 | 38.55 | 13.42 | 35.2 | 124.27 | 0.17824 | 0.18443 | 0.15922 | 0.084358 | 0.10961 | 0.14933
| 127.44 | 0.19507 | 32.09 | 30.79 | 40.71 | 15.88 | 39.37 | 120.37 | 0.18232 | 0.18309 | 0.16542 | 0.084801 | 0.12031 | 0.14762
| 137.34 | 0.20863 | 33.82 | 30.84 | 49.05 | 24.88 | 48.32 | 151.45 | 0.19127 | 0.18155 | 0.16339 | 0.096263 | 0.13432 | 0.14021
| 156.31 | 0.21559 | 37.04 | 31.23 | 60.67 | 29.7 | 57.15 | 192.43 | 0.19888 | 0.18362 | 0.16838 | 0.1024 | 0.14481 | 0.13296
| 164.19 | 0.20208 | 42.32 | 31.37 | 58.93 | 35.01 | 59.19 | 219.12 | 0.19875 | 0.18253 | 0.16734 | 0.10576 | 0.15196 | 0.12751
| 169.83 | 0.18802 | 49.58 | 32.38 | 55.47 | 33.48 | 57.7 | 169.66 | 0.18978 | 0.17697 | 0.1647 | 0.10278 | 0.15229 | 0.12288
| 164.11 | 0.18677 | 51.97 | 33.1 | 48.15 | 29.9 | 54.94 | 133.05 | 0.18559 | 0.17374 | 0.15705 | 0.10117 | 0.15063 | 0.11847
| 156.39 | 0.18323 | 50 | 34.44 | 43.46 | 29.03 | 56.43 | 133 | 0.18626 | 0.16835 | 0.15264 | 0.097949 | 0.14969 | 0.11317
| 148.84 | 0.17864 | 50 | 33.4 | 41.69 | 27.07 | 56.09 | 131.04 | 0.18998 | 0.16601 | 0.14473 | 0.094801 | 0.15288 | 0.10363
| 133.37 | 0.17573 | 49.12 | 32.08 | 40.47 | 26.43 | 55.69 | 120.57 | 0.19683 | 0.16576 | 0.1436 | 0.091767 | 0.15793 | 0.099971
| 134.09 | 0.18437 | 47.22 | 31.61 | 41.01 | 27.02 | 56.56 | 117.45 | 0.20545 | 0.16962 | 0.1476 | 0.092647 | 0.16736 | 0.099551
| 141.61 | 0.20431 | 45.22 | 32.09 | 43.37 | 29.05 | 58.19 | 117.81 | 0.21253 | 0.17357 | 0.15379 | 0.1042 | 0.18189 | 0.10405
| 155.36 | 0.22039 | 46.26 | 34.25 | 43.82 | 31.42 | 59.42 | 119.04 | 0.22114 | 0.1818 | 0.15947 | 0.11337 | 0.19287 | 0.1066
| 170.29 | 0.21053 | 56.37 | 39.71 | 49.06 | 39.92 | 71.5 | 128.44 | 0.21544 | 0.1802 | 0.15621 | 0.11298 | 0.19616 | 0.10776
| 184.16 | 0.19765 | 66.18 | 42.91 | 46.78 | 41.3 | 71.5 | 151.28 | 0.20788 | 0.18193 | 0.15311 | 0.10944 | 0.19324 | 0.10166
| 179.96 | 0.20295 | 61.61 | 40.01 | 42.08 | 40.92 | 67.51 | 119.27 | 0.20809 | 0.18468 | 0.15142 | 0.10676 | 0.19277 | 0.10044
| 167.89 | 0.21335 | 55.49 | 36.15 | 39.42 | 39.75 | 59.39 | 106.86 | 0.21094 | 0.18557 | 0.14717 | 0.10048 | 0.19098 | 0.093809
| 158.13 | 0.21505 | 50 | 35 | 38.75 | 30.13 | 53.78 | 108.21 | 0.20713 | 0.18526 | 0.14572 | 0.094372 | 0.19016 | 0.087287
| 152.38 | 0.20958 | 50 | 35.05 | 38.52 | 30.36 | 52.7 | 105.57 | 0.2029 | 0.18389 | 0.14481 | 0.091099 | 0.18406 | 0.085078
| 136.67 | 0.20648 | 43.06 | 32.92 | 32.51 | 26.94 | 46.22 | 87.38 | 0.20115 | 0.18561 | 0.14177 | 0.086998 | 0.17783 | 0.078078
| 135.51 | 0.19956 | 35.81 | 32.14 | 34.49 | 25.44 | 45.57 | 98.96 | 0.20258 | 0.18922 | 0.14142 | 0.085342 | 0.16931 | 0.07633
| 136.97 | 0.19689 | 37.3 | 31.18 | 36.71 | 25 | 44.01 | 88.81 | 0.20402 | 0.19209 | 0.14448 | 0.085698 | 0.16193 | 0.07242
| 129.03 | 0.19677 | 37.73 | 30.92 | 38.42 | 24.43 | 42.24 | 65.56 | 0.20799 | 0.19235 | 0.14665 | 0.087191 | 0.15856 | 0.071592
| 130.68 | 0.19727 | 36.65 | 30.93 | 39.39 | 23.63 | 41.2 | 49.98 | 0.21027 | 0.19323 | 0.15284 | 0.091875 | 0.15707 | 0.071135
| 116.2 | 0.19581 | 33.15 | 30.58 | 39.82 | 24.83 | 40.52 | 57.59 | 0.21074 | 0.19604 | 0.16016 | 0.1045 | 0.15621 | 0.072246
| 113.27 | 0.19179 | 34.55 | 33.67 | 41.72 | 26.62 | 43.36 | 63.11 | 0.21295 | 0.20248 | 0.1653 | 0.1279 | 0.1569 | 0.07371
| 114.21 | 0.19083 | 31.66 | 41.41 | 50.31 | 37.54 | 50.43 | 84.95 | 0.21432 | 0.20339 | 0.17048 | 0.14873 | 0.16366 | 0.074409
| 115.6 | 0.19126 | 36.93 | 54.46 | 61.52 | 44.91 | 58.65 | 114.57 | 0.21484 | 0.20184 | 0.17054 | 0.16236 | 0.16145 | 0.08032
| 120.48 | 0.18376 | 37.52 | 58.06 | 62.31 | 49.16 | 62.02 | 115.88 | 0.20682 | 0.20024 | 0.17116 | 0.16679 | 0.15643 | 0.083852
| 117.68 | 0.16714 | 40.81 | 57.12 | 62.31 | 44.78 | 61.03 | 135.14 | 0.19821 | 0.19742 | 0.17434 | 0.16416 | 0.14959 | 0.082231
| 117.3 | 0.15624 | 44.02 | 54.04 | 64.56 | 41.37 | 59.54 | 102.51 | 0.19269 | 0.1935 | 0.17251 | 0.16067 | 0.14624 | 0.074657
| 122.09 | 0.15706 | 50.06 | 51.88 | 62.85 | 40 | 58.54 | 114.34 | 0.19133 | 0.19047 | 0.17268 | 0.15856 | 0.14581 | 0.065412
| 116.09 | 0.15836 | 46.05 | 47.46 | 58.63 | 37.07 | 57.9 | 88.77 | 0.19177 | 0.18828 | 0.17156 | 0.15504 | 0.14446 | 0.060371
| 107.01 | 0.15797 | 41.45 | 45.53 | 57.81 | 35.16 | 54.51 | 74.32 | 0.19418 | 0.18936 | 0.17639 | 0.15098 | 0.14543 | 0.057016
| 109.75 | 0.16333 | 40.88 | 46.9 | 57.96 | 35.17 | 50 | 69.03 | 0.20228 | 0.19609 | 0.18226 | 0.15018 | 0.14618 | 0.057293
| 116.32 | 0.17254 | 39.97 | 48.77 | 58.04 | 37.13 | 48 | 87.82 | 0.21564 | 0.20242 | 0.18941 | 0.15911 | 0.15139 | 0.064014
| 125.16 | 0.18286 | 40.81 | 53.4 | 60.35 | 40.25 | 49.69 | 120.12 | 0.22878 | 0.2057 | 0.19447 | 0.17262 | 0.15243 | 0.073806
| 147.57 | 0.18408 | 48.24 | 56.93 | 63.06 | 45.45 | 56.92 | 150.6 | 0.2299 | 0.20441 | 0.19358 | 0.17412 | 0.1488 | 0.075784
| 171.44 | 0.17967 | 65.07 | 58.99 | 65.79 | 45.83 | 58.63 | 146.6 | 0.22366 | 0.20052 | 0.1958 | 0.16708 | 0.14686 | 0.072007
| 170.92 | 0.17929 | 60.86 | 55.41 | 62.63 | 45.66 | 57.46 | 115.86 | 0.22739 | 0.20598 | 0.19854 | 0.16472 | 0.14819 | 0.066683
| 165.9 | 0.18624 | 57.91 | 47.75 | 61.77 | 41.74 | 51.1 | 106.12 | 0.22862 | 0.20766 | 0.20005 | 0.16018 | 0.14955 | 0.060929
| 153.67 | 0.19513 | 47.88 | 39.97 | 53.38 | 35.92 | 49.89 | 39.87 | 0.23013 | 0.20929 | 0.19616 | 0.15312 | 0.14437 | 0.060275
| 155.77 | 0.20234 | 51 | 39 | 50.12 | 31.99 | 48.49 | 31.98 | 0.22902 | 0.21087 | 0.19077 | 0.15033 | 0.13783 | 0.06067
| 144.18 | 0.20991 | 48 | 36.02 | 46.98 | 29.7 | 43.58 | 10.98 | 0.23171 | 0.21104 | 0.18687 | 0.14589 | 0.12557 | 0.060115
| 145 | 0.21682 | 43.31 | 36.12 | 42.8 | 26.51 | 40.68 | 10.36 | 0.2313 | 0.21004 | 0.18039 | 0.14098 | 0.11432 | 0.059759
| 143.73 | 0.22301 | 41.4 | 35 | 41.63 | 25.35 | 39 | 9.23 | 0.22979 | 0.20997 | 0.17461 | 0.13512 | 0.10413 | 0.061402
| 145.41 | 0.22741 | 38.27 | 34.76 | 40.98 | 24.47 | 38.33 | 5.8 | 0.2263 | 0.21099 | 0.17398 | 0.13306 | 0.096502 | 0.062259
| 142.09 | 0.22936 | 35.1 | 35.38 | 40.4 | 24.44 | 35.08 | 0.17 | 0.22438 | 0.21342 | 0.17224 | 0.13211 | 0.093174 | 0.062817
| 140.1 | 0.23167 | 36.3 | 36.25 | 41.38 | 25.25 | 34.9 | 1.38 | 0.2217 | 0.21611 | 0.16996 | 0.13423 | 0.092184 | 0.062882
| 148.93 | 0.23431 | 39.5 | 37.36 | 42.31 | 27.97 | 35.07 | 7.45 | 0.22562 | 0.21964 | 0.17223 | 0.14397 | 0.091164 | 0.06274
| 175.67 | 0.22602 | 55.21 | 43.95 | 51.1 | 32.96 | 35.2 | 0.12 | 0.22538 | 0.21762 | 0.17236 | 0.15877 | 0.089123 | 0.062649
| 200.65 | 0.21923 | 74.95 | 56.77 | 57.59 | 43.15 | 36.93 | 4.2 | 0.22089 | 0.21648 | 0.17315 | 0.17035 | 0.089624 | 0.061133
| 213.39 | 0.21161 | 82.06 | 62.51 | 59.01 | 44.88 | 41.89 | 10.84 | 0.21258 | 0.20959 | 0.16988 | 0.17338 | 0.093551 | 0.05759
| 200.65 | 0.21018 | 84.01 | 61.61 | 53.34 | 42.9 | 43.15 | 12.36 | 0.21168 | 0.20668 | 0.16627 | 0.17114 | 0.092221 | 0.054736
| 185.08 | 0.2076 | 80.44 | 54.94 | 53.54 | 42.19 | 43.5 | 13.75 | 0.20654 | 0.20249 | 0.16299 | 0.16843 | 0.089143 | 0.053273
| 179.84 | 0.20691 | 79.61 | 47.96 | 53.32 | 40.81 | 43.47 | 20.68 | 0.20632 | 0.19729 | 0.15911 | 0.16328 | 0.087402 | 0.052835
| 168.72 | 0.20796 | 80.37 | 44.95 | 53.19 | 39.25 | 41.14 | 85.2 | 0.21115 | 0.19524 | 0.15741 | 0.16335 | 0.086355 | 0.053489
| 161.16 | 0.20564 | 77.75 | 44.61 | 52.81 | 38.01 | 35.46 | 90.23 | 0.21031 | 0.19809 | 0.16056 | 0.16412 | 0.087066 | 0.055796
| 163.9 | 0.21003 | 72.93 | 46.92 | 52.93 | 37.94 | 35.37 | 70.05 | 0.21354 | 0.20353 | 0.16553 | 0.16603 | 0.086723 | 0.056816
| 170.67 | 0.2185 | 69.5 | 49.45 | 54.3 | 38.06 | 33.13 | 70.02 | 0.2191 | 0.20994 | 0.17363 | 0.17315 | 0.086403 | 0.056695
| 181.8 | 0.22743 | 67.04 | 53.75 | 56.73 | 39.09 | 30.92 | 94.93 | 0.22361 | 0.21743 | 0.17851 | 0.18312 | 0.085544 | 0.058764
| 198.94 | 0.22014 | 69.94 | 60.21 | 60.27 | 45.95 | 39.44 | 116.52 | 0.2184 | 0.21446 | 0.17957 | 0.18863 | 0.078958 | 0.062973
| 213.5 | 0.21096 | 86.37 | 65.5 | 62.4 | 46.83 | 43.95 | 125 | 0.2135 | 0.21245 | 0.1805 | 0.18834 | 0.07605 | 0.065451
| 205.38 | 0.21424 | 77.29 | 58.08 | 59.62 | 47.21 | 42.98 | 118.7 | 0.21852 | 0.21971 | 0.18644 | 0.1898 | 0.074075 | 0.067485
| 186.21 | 0.223 | 64.69 | 47.91 | 55.8 | 43.63 | 35.31 | 102.05 | 0.21994 | 0.22352 | 0.18983 | 0.19456 | 0.072079 | 0.065294
| 166.48 | 0.22221 | 44.63 | 40.67 | 50.49 | 37.98 | 30.29 | 90.35 | 0.22368 | 0.22649 | 0.19028 | 0.19823 | 0.070123 | 0.068442
| 159.82 | 0.22532 | 43.27 | 38.14 | 49.5 | 37.66 | 26.03 | 112.47 | 0.22286 | 0.22725 | 0.19038 | 0.19934 | 0.070979 | 0.069946
| 154 | 0.22381 | 38.93 | 38.03 | 46.18 | 33.58 | 11.94 | 94.96 | 0.22033 | 0.22745 | 0.18594 | 0.19671 | 0.069706 | 0.070767
| 145.78 | 0.21761 | 42.01 | 34.43 | 46.25 | 33.32 | -1.24 | 20.04 | 0.21627 | 0.22734 | 0.17709 | 0.19442 | 0.072684 | 0.0667
| 142.21 | 0.21278 | 40.4 | 35.09 | 45.21 | 32.18 | -1.59 | 15.91 | 0.21402 | 0.22765 | 0.17266 | 0.19188 | 0.072887 | 0.063329
| 140.42 | 0.2107 | 39.01 | 34.65 | 41.24 | 32.03 | -0.02 | 14.27 | 0.21266 | 0.229 | 0.168 | 0.19004 | 0.073068 | 0.062965
| 139.44 | 0.21355 | 37.78 | 34.36 | 38.05 | 31.44 | -0.04 | 10.08 | 0.21318 | 0.22969 | 0.16415 | 0.18938 | 0.073851 | 0.06187
| 141.6 | 0.2173 | 38.03 | 34.48 | 37 | 32.17 | -2.01 | 13.8 | 0.21099 | 0.2297 | 0.15687 | 0.19691 | 0.074221 | 0.064611
| 145.87 | 0.22197 | 38.09 | 34.08 | 39.04 | 33.71 | -0.09 | 21 | 0.21073 | 0.23009 | 0.15214 | 0.207 | 0.074336 | 0.069541
| 170.54 | 0.22071 | 46.82 | 41.94 | 48.06 | 40.68 | -3.84 | 60.9 | 0.2106 | 0.22752 | 0.14716 | 0.21032 | 0.074558 | 0.078148
| 198.04 | 0.21051 | 64.9 | 59.06 | 53.29 | 47.87 | -0.09 | 128.07 | 0.20853 | 0.21846 | 0.14176 | 0.20385 | 0.074315 | 0.083023
| 214.16 | 0.19599 | 63 | 61.33 | 53.04 | 56.96 | -2.38 | 130.17 | 0.20163 | 0.21298 | 0.14196 | 0.19566 | 0.075328 | 0.089498
| 191.85 | 0.18503 | 62.92 | 58.97 | 51.98 | 47 | 12.03 | 127.26 | 0.19609 | 0.21033 | 0.13912 | 0.18468 | 0.07243 | 0.091632
| 172.52 | 0.17681 | 64.55 | 57.88 | 51.47 | 41.81 | 28.56 | 95 | 0.19219 | 0.20747 | 0.13492 | 0.17134 | 0.072704 | 0.086688
| 141.83 | 0.16807 | 65.91 | 46.99 | 46.38 | 38.52 | 37.02 | 94.96 | 0.18768 | 0.20277 | 0.13239 | 0.16121 | 0.075019 | 0.086216
| 140.33 | 0.16195 | 63.39 | 44.95 | 43.24 | 37.78 | 37.32 | 70.43 | 0.18781 | 0.20155 | 0.1311 | 0.15827 | 0.076195 | 0.088663
| 134.86 | 0.16246 | 61.3 | 46.22 | 42.32 | 34.68 | 26.97 | 30.83 | 0.18874 | 0.20181 | 0.13072 | 0.15786 | 0.07648 | 0.091263
| 148.34 | 0.1736 | 60.49 | 49 | 40.75 | 33.09 | 16.53 | 22.05 | 0.19109 | 0.20466 | 0.1316 | 0.16047 | 0.076178 | 0.094132
| 171.86 | 0.19545 | 59.79 | 50.99 | 41.63 | 38.29 | 20.92 | 80.04 | 0.19394 | 0.21125 | 0.13308 | 0.16605 | 0.077372 | 0.10111
| 189.98 | 0.21981 | 62.41 | 53.46 | 41.77 | 39.08 | 28.17 | 108.08 | 0.199 | 0.21898 | 0.13236 | 0.17209 | 0.080183 | 0.11116
| 222.26 | 0.21854 | 67.14 | 60.19 | 51.37 | 40.96 | 39.14 | 148.74 | 0.19852 | 0.21865 | 0.13048 | 0.17049 | 0.081925 | 0.11737
| 245.6 | 0.21362 | 66.97 | 64.14 | 51.4 | 39.93 | 43.44 | 169.94 | 0.19493 | 0.21607 | 0.12682 | 0.16297 | 0.086735 | 0.12048
| 229 | 0.20976 | 64.01 | 56.56 | 45.75 | 35.47 | 40.71 | 160.1 | 0.20121 | 0.22129 | 0.12298 | 0.15516 | 0.088596 | 0.12325
| 199.03 | 0.21962 | 45.07 | 48.19 | 46.07 | 32.23 | 37.05 | 155.01 | 0.19886 | 0.22404 | 0.11612 | 0.14445 | 0.08682 | 0.12462
| 188.18 | 0.22095 | 43.1 | 42.96 | 41.47 | 27.93 | 36.55 | 129.64 | 0.19982 | 0.22824 | 0.11078 | 0.13115 | 0.083602 | 0.12261
| 173.36 | 0.22403 | 45.02 | 43.02 | 38.71 | 27.35 | 39.89 | 123.16 | 0.19816 | 0.22913 | 0.10883 | 0.12395 | 0.083112 | 0.11793
| 163.08 | 0.22459 | 39.89 | 40.56 | 33.68 | 26 | 32.05 | 102.74 | 0.20073 | 0.22937 | 0.10607 | 0.11769 | 0.084204 | 0.1163
| 160.05 | 0.22597 | 34.51 | 40.11 | 32.73 | 25.21 | 7.69 | 121.96 | 0.19995 | 0.22944 | 0.10811 | 0.11376 | 0.08832 | 0.1196
| 155.16 | 0.2253 | 34.59 | 38.55 | 33.24 | 24.28 | 4.59 | 112.08 | 0.19929 | 0.22888 | 0.1073 | 0.10448 | 0.093498 | 0.11999
| 150 | 0.227 | 34.35 | 38.3 | 32.57 | 23.98 | 14.05 | 107.86 | 0.1998 | 0.2273 | 0.10921 | 0.10051 | 0.096485 | 0.11569
| 147.97 | 0.2282 | 33.73 | 38.02 | 31.16 | 22.9 | 12.79 | 104.97 | 0.19865 | 0.22632 | 0.11273 | 0.097251 | 0.099808 | 0.11308
| 145.97 | 0.22618 | 35.06 | 36.24 | 35.71 | 21.75 | 0.09 | 104.12 | 0.19873 | 0.2273 | 0.11439 | 0.09647 | 0.10597 | 0.11071
| 149.18 | 0.22254 | 35.9 | 39.88 | 38.99 | 20.12 | 20.54 | 109.32 | 0.20048 | 0.2291 | 0.11753 | 0.099311 | 0.1153 | 0.11394
| 175.69 | 0.21459 | 50.07 | 44.51 | 45.85 | 22.34 | 43.97 | 134.05 | 0.20356 | 0.22549 | 0.11686 | 0.10167 | 0.12298 | 0.11832
| 196.64 | 0.20137 | 69.92 | 61.07 | 56.33 | 25.54 | 55.63 | 128.54 | 0.2051 | 0.22346 | 0.11721 | 0.10782 | 0.13425 | 0.11627
| 216.19 | 0.18516 | 71.1 | 66.5 | 57.94 | 28.05 | 58.14 | 146.16 | 0.20261 | 0.21365 | 0.11696 | 0.11036 | 0.13959 | 0.11506
| 177.75 | 0.17723 | 70.9 | 66.98 | 54.91 | 29.07 | 56.75 | 131.13 | 0.19824 | 0.20748 | 0.11237 | 0.10305 | 0.14199 | 0.11203
| 128 | 0.1614 | 72.5 | 59.93 | 51.35 | 26.87 | 55.88 | 120.06 | 0.19759 | 0.20632 | 0.10874 | 0.098381 | 0.14302 | 0.10504
| 126.33 | 0.14789 | 71.49 | 59.6 | 50.66 | 26.74 | 57.22 | 125.35 | 0.19738 | 0.20071 | 0.10234 | 0.097606 | 0.14176 | 0.10273
| 124.95 | 0.14245 | 70.34 | 50.03 | 44.59 | 25 | 55.58 | 122.14 | 0.19812 | 0.20082 | 0.097793 | 0.09847 | 0.1439 | 0.10215
| 124.96 | 0.14313 | 66.94 | 47.8 | 39.51 | 25.61 | 55.5 | 119.41 | 0.20115 | 0.20116 | 0.09323 | 0.10221 | 0.1432 | 0.10304
| 124.95 | 0.15307 | 67.43 | 49.09 | 38.77 | 26.8 | 48.88 | 123.95 | 0.20585 | 0.20524 | 0.095314 | 0.11106 | 0.14888 | 0.10643
| 134.49 | 0.17347 | 68.96 | 51.98 | 42.31 | 29.92 | 54.96 | 149 | 0.21207 | 0.21277 | 0.10116 | 0.12505 | 0.15609 | 0.11199
| 156.86 | 0.19155 | 69.13 | 55.44 | 43.98 | 37.6 | 55.06 | 161.94 | 0.21398 | 0.21606 | 0.10831 | 0.13444 | 0.16047 | 0.11809
| 183.99 | 0.1893 | 73.85 | 63.14 | 49.61 | 39.5 | 61.45 | 196.98 | 0.21364 | 0.21427 | 0.1069 | 0.13372 | 0.15992 | 0.1207
| 192.45 | 0.17572 | 88.18 | 61.55 | 50.66 | 41.3 | 64.32 | 209.56 | 0.21188 | 0.21276 | 0.10598 | 0.1285 | 0.16264 | 0.12014
| 153 | 0.17015 | 84.04 | 57.09 | 46.04 | 38.71 | 61.62 | 199.95 | 0.21276 | 0.21797 | 0.10195 | 0.1239 | 0.16563 | 0.12532
| 145.45 | 0.16749 | 72.6 | 47.46 | 35.88 | 31.29 | 55.56 | 182.94 | 0.22069 | 0.21407 | 0.08895 | 0.11802 | 0.17043 | 0.12757
| 133.81 | 0.16526 | 62.5 | 41.98 | 33.96 | 26.84 | 49.83 | 139.82 | 0.22294 | 0.21245 | 0.075962 | 0.11188 | 0.17524 | 0.12736
| 127.73 | 0.16511 | 47.98 | 41.92 | 27.56 | 27.39 | 49.05 | 132.71 | 0.22455 | 0.21118 | 0.070846 | 0.10607 | 0.17857 | 0.13052
| 118.94 | 0.16961 | 45.82 | 39.58 | 24.47 | 26.4 | 45.29 | 123.39 | 0.22569 | 0.20877 | 0.066354 | 0.095126 | 0.179 | 0.12784
| 109.56 | 0.16448 | 48.1 | 33.71 | 0.02 | 23.06 | 47.75 | 115.08 | 0.22515 | 0.20654 | 0.061198 | 0.085766 | 0.17385 | 0.12271
| 118.36 | 0.16216 | 48.05 | 32.13 | 0.08 | 14.93 | 47.02 | 114.87 | 0.22575 | 0.20436 | 0.06062 | 0.077445 | 0.1741 | 0.12237
| 115.12 | 0.15728 | 44.96 | 31.31 | -4.09 | 12.8 | 46.66 | 118.79 | 0.22516 | 0.20164 | 0.059655 | 0.074787 | 0.17451 | 0.12277
| 115.46 | 0.15995 | 42.5 | 32.16 | -4 | 9.18 | 46.05 | 109.58 | 0.22306 | 0.19964 | 0.059917 | 0.073785 | 0.17365 | 0.12126
| 120.47 | 0.1608 | 41.66 | 32.5 | 0.06 | 7.54 | 46.4 | 116.95 | 0.22248 | 0.19844 | 0.060082 | 0.071238 | 0.17372 | 0.12615
| 132.57 | 0.16304 | 47.2 | 32.84 | 0.09 | 4.24 | 47.97 | 119.34 | 0.22487 | 0.19795 | 0.059954 | 0.066063 | 0.17638 | 0.12927
| 155.24 | 0.16348 | 54.58 | 35.06 | 0.05 | 3.85 | 58.16 | 139.38 | 0.22497 | 0.19697 | 0.059993 | 0.06223 | 0.17775 | 0.13043
| 174.46 | 0.15758 | 74.14 | 46.15 | 6.37 | 5.06 | 72.98 | 177.16 | 0.2154 | 0.19546 | 0.060606 | 0.05952 | 0.18099 | 0.13358
| 173.02 | 0.15225 | 70 | 49.55 | 12.08 | 1.72 | 80.64 | 180.64 | 0.21163 | 0.1899 | 0.058742 | 0.055774 | 0.1789 | 0.13213
| 111.36 | 0.14877 | 72.79 | 47.34 | 11.18 | -0.07 | 80.85 | 179.5 | 0.19934 | 0.18862 | 0.056669 | 0.053539 | 0.17467 | 0.12858
| 114.01 | 0.13366 | 70.97 | 45.42 | 10.64 | -4.94 | 79.98 | 127.06 | 0.19806 | 0.1869 | 0.053696 | 0.051556 | 0.17249 | 0.12111
| 111.77 | 0.12688 | 68.97 | 39.92 | 4.12 | -3.81 | 75.51 | 122.01 | 0.1975 | 0.18438 | 0.052307 | 0.049323 | 0.17241 | 0.11617
| 111.18 | 0.12447 | 66.91 | 40.07 | 0.05 | -8.8 | 69.89 | 123.35 | 0.19675 | 0.18351 | 0.052327 | 0.048767 | 0.18105 | 0.11306
| 110.19 | 0.13114 | 65.64 | 40.07 | -0.1 | -16.95 | 70.26 | 136.91 | 0.19571 | 0.18537 | 0.052519 | 0.048852 | 0.18571 | 0.11614
| 121.46 | 0.147 | 65 | 42.34 | -2.05 | -13.64 | 70.37 | 149.42 | 0.19707 | 0.18905 | 0.053624 | 0.050864 | 0.1917 | 0.12123
| 157.91 | 0.16502 | 65 | 43.94 | 0.09 | -2.96 | 71.82 | 179.92 | 0.20171 | 0.19346 | 0.05613 | 0.051882 | 0.19126 | 0.13479
| 165.04 | 0.17513 | 65.76 | 46.18 | 9.64 | -0.1 | 71.02 | 189.95 | 0.20809 | 0.19832 | 0.061492 | 0.053192 | 0.19586 | 0.148
| 173.25 | 0.16757 | 70.43 | 49.59 | 26.97 | 0.52 | 79.06 | 219 | 0.20122 | 0.19605 | 0.063156 | 0.053429 | 0.19508 | 0.15565
| 166.33 | 0.16081 | 72.91 | 50 | 36.17 | 11.97 | 80 | 249.12 | 0.19951 | 0.19768 | 0.06411 | 0.052552 | 0.19275 | 0.15882
| 134.89 | 0.16854 | 64.54 | 45.99 | 25.97 | 5.22 | 74 | 257.28 | 0.20099 | 0.20439 | 0.066958 | 0.05273 | 0.19771 | 0.16532
| 115.77 | 0.17157 | 50.09 | 40.02 | 16.96 | -4.01 | 64.95 | 231.79 | 0.20372 | 0.20755 | 0.066907 | 0.055965 | 0.19932 | 0.17167
| 135.77 | 0.17177 | 39.48 | 40.94 | 0.09 | -3.04 | 56.62 | 215.81 | 0.20255 | 0.20932 | 0.064725 | 0.056982 | 0.197 | 0.18077
| 119.93 | 0.17377 | 42.1 | 41.48 | 12.91 | -0.08 | 55.67 | 211.79 | 0.20354 | 0.21204 | 0.065994 | 0.055914 | 0.19718 | 0.18538
| 117.95 | 0.17685 | 38.35 | 40.44 | 0.09 | -4.1 | 50.09 | 196.7 | 0.20186 | 0.21442 | 0.071013 | 0.056732 | 0.19668 | 0.189
| 122.69 | 0.17185 | 36.67 | 35.5 | 22.88 | -4.97 | 51.5 | 200.46 | 0.19812 | 0.21566 | 0.075026 | 0.055938 | 0.19464 | 0.18841
| 123.09 | 0.17144 | 34.31 | 34.52 | 16.16 | -15.89 | 49.55 | 192.61 | 0.1969 | 0.21622 | 0.072763 | 0.056085 | 0.19653 | 0.18848
| 116.32 | 0.17292 | 33.46 | 34.28 | 16.02 | -15.11 | 48.35 | 185.1 | 0.19554 | 0.21652 | 0.071862 | 0.055931 | 0.19734 | 0.18963
| 116.7 | 0.17351 | 33.1 | 34.13 | 12.45 | -16.16 | 47.5 | 172.23 | 0.19359 | 0.21748 | 0.070849 | 0.055608 | 0.19552 | 0.19034
| 118.51 | 0.17594 | 32.55 | 34.68 | 10.19 | -14.93 | 47.68 | 172.91 | 0.19339 | 0.21826 | 0.070118 | 0.055296 | 0.19359 | 0.18985
| 125.47 | 0.17955 | 34.74 | 33.74 | 14.51 | -2 | 49.2 | 174.88 | 0.19605 | 0.21908 | 0.06944 | 0.056042 | 0.19258 | 0.18337
| 153.99 | 0.18006 | 39.17 | 35.26 | 7.01 | 0.41 | 60 | 203.67 | 0.20044 | 0.21947 | 0.069377 | 0.057276 | 0.19164 | 0.17623
| 185.91 | 0.17439 | 57 | 40.02 | 10.98 | 14.11 | 76.38 | 233.46 | 0.19849 | 0.218 | 0.071777 | 0.064515 | 0.18805 | 0.17186
| 196.23 | 0.1633 | 63.08 | 45.9 | 20.62 | 21.38 | 92.33 | 240.32 | 0.19406 | 0.21328 | 0.071449 | 0.06678 | 0.1854 | 0.16246
| 158.72 | 0.16113 | 63.09 | 46.91 | 32.95 | 13.2 | 98.62 | 225.56 | 0.19015 | 0.20575 | 0.068308 | 0.063902 | 0.18303 | 0.15573
| 140.35 | 0.15069 | 61.93 | 46.94 | 36.75 | 12.54 | 93.68 | 199.99 | 0.18786 | 0.20369 | 0.067215 | 0.060193 | 0.18216 | 0.148
| 131.68 | 0.13744 | 59.04 | 48 | 38.68 | 12.57 | 88.32 | 193.67 | 0.18997 | 0.20056 | 0.068327 | 0.057708 | 0.18191 | 0.14176
| 118.84 | 0.12919 | 54.91 | 45.92 | 32.5 | 12.01 | 79.99 | 169.97 | 0.19031 | 0.20012 | 0.065869 | 0.054394 | 0.18124 | 0.13856
| 117.94 | 0.12656 | 45.08 | 42.47 | 34 | 11.99 | 75.91 | 167.9 | 0.19147 | 0.20358 | 0.065077 | 0.054335 | 0.18591 | 0.14241
| 110.12 | 0.1317 | 42.02 | 40.28 | 31.2 | 11.98 | 74.96 | 176.35 | 0.1941 | 0.20669 | 0.066804 | 0.054375 | 0.18937 | 0.15138
| 127.95 | 0.14546 | 44.97 | 40.03 | 27.99 | 12.24 | 76.19 | 184.55 | 0.19857 | 0.20774 | 0.067422 | 0.058243 | 0.19023 | 0.15814
| 123.76 | 0.1594 | 49.07 | 40.2 | 32.61 | 12.77 | 80.18 | 195.98 | 0.20398 | 0.20834 | 0.067039 | 0.062738 | 0.19248 | 0.16272
| 158.93 | 0.15407 | 52.73 | 42.98 | 39.41 | 23.14 | 94.15 | 215.77 | 0.20066 | 0.20361 | 0.066041 | 0.067893 | 0.18688 | 0.16533
| 129.55 | 0.14924 | 45.06 | 45.44 | 49.19 | 24.96 | 109.86 | 229.58 | 0.19711 | 0.19998 | 0.064457 | 0.071418 | 0.18097 | 0.16618
| 108.29 | 0.13977 | 46.2 | 43.4 | 49.48 | 25.69 | 88.09 | 212.49 | 0.20147 | 0.19323 | 0.065326 | 0.074035 | 0.18826 | 0.17131
| 108.26 | 0.13042 | 39.11 | 38.86 | 43.1 | 19.93 | 73.26 | 187.28 | 0.2024 | 0.18066 | 0.066209 | 0.07225 | 0.18958 | 0.17184
| 94.66 | 0.12151 | 37.08 | 33.95 | 28.99 | 12.47 | 64.19 | 179.37 | 0.2019 | 0.16908 | 0.065761 | 0.066581 | 0.1926 | 0.17207
| 89.19 | 0.1164 | 38.04 | 32.58 | 34.37 | 11.97 | 58.65 | 176.91 | 0.19939 | 0.16304 | 0.064104 | 0.062621 | 0.19304 | 0.17443
| 45 | 0.1162 | 34.21 | 29.05 | 30.58 | 4.86 | 54.45 | 136.66 | 0.19556 | 0.1502 | 0.06576 | 0.057806 | 0.19445 | 0.17619
| 89.89 | 0.11288 | 39 | 17.08 | -0.01 | 10.96 | 55.64 | 180.01 | 0.19295 | 0.14082 | 0.066437 | 0.054154 | 0.1945 | 0.17037
| 85.38 | 0.1112 | 36.69 | 18.04 | -1.22 | 4.83 | 53.13 | 176.73 | 0.19275 | 0.13264 | 0.067676 | 0.053757 | 0.19373 | 0.1653
| 85.03 | 0.11166 | 35.05 | 12.34 | -0.04 | 0.11 | 51.66 | 168.87 | 0.1932 | 0.11977 | 0.066904 | 0.052424 | 0.19375 | 0.16291
| 81.87 | 0.11411 | 36.61 | 4.58 | -3.54 | -0.08 | 50.04 | 164.09 | 0.19666 | 0.10867 | 0.067217 | 0.052204 | 0.19365 | 0.162
| 82.31 | 0.11613 | 32.9 | 0.52 | -3.95 | -1.86 | 50.02 | 165 | 0.19364 | 0.1 | 0.070709 | 0.052529 | 0.1948 | 0.15918
| 80.88 | 0.11755 | 37.5 | 1 | 5.65 | 1.39 | 57.41 | 171.3 | 0.1918 | 0.095348 | 0.077707 | 0.054742 | 0.20045 | 0.1586
| 82.95 | 0.11637 | 33 | -4.92 | 39.91 | 11.68 | 70.9 | 196.95 | 0.19278 | 0.091756 | 0.08648 | 0.059662 | 0.20424 | 0.1567
| 86.59 | 0.11809 | 44.15 | -4.93 | 49.04 | 14.95 | 103.95 | 221.46 | 0.18932 | 0.090305 | 0.092437 | 0.063503 | 0.2037 | 0.15093
| 93.13 | 0.12023 | 48.48 | 0.1 | 49.41 | 14.95 | 136.71 | 221.78 | 0.18702 | 0.09065 | 0.098733 | 0.065584 | 0.19977 | 0.14877
| 93.95 | 0.11807 | 50.78 | 0.3 | 44.99 | 13.24 | 133.19 | 179.53 | 0.17396 | 0.092762 | 0.098522 | 0.064408 | 0.20039 | 0.14358
| 93.01 | 0.11464 | 49.57 | 0.03 | 39.94 | 13.11 | 98.14 | 151.36 | 0.17211 | 0.093786 | 0.097264 | 0.062605 | 0.20239 | 0.13141
| 89.93 | 0.10788 | 44 | 11.7 | 38.73 | 13 | 91.52 | 135.02 | 0.16867 | 0.09809 | 0.096994 | 0.059984 | 0.20207 | 0.12177
| 93.23 | 0.10794 | 37.93 | 13.08 | 36.59 | 12.85 | 80.52 | 128.35 | 0.1656 | 0.098952 | 0.09746 | 0.056124 | 0.19836 | 0.11705
| 90.92 | 0.11277 | 35.08 | 11.58 | 38.54 | 12.77 | 72.7 | 133.68 | 0.16507 | 0.096742 | 0.098952 | 0.053469 | 0.19976 | 0.11868
| 93.89 | 0.12211 | 34 | 10.7 | 38.66 | 13 | 70.4 | 140.61 | 0.16719 | 0.098805 | 0.10331 | 0.054603 | 0.19941 | 0.12558
| 101.13 | 0.13621 | 34.1 | 10.21 | 38.86 | 12.94 | 71.93 | 168.15 | 0.17281 | 0.10368 | 0.10897 | 0.057921 | 0.20251 | 0.13919
| 118.36 | 0.14959 | 35.09 | 12.19 | 38.61 | 13.67 | 77.87 | 191.92 | 0.18014 | 0.11545 | 0.11544 | 0.061806 | 0.20533 | 0.15603
| 153.94 | 0.15733 | 41.56 | 28.64 | 48.11 | 23.98 | 95.14 | 220.57 | 0.17857 | 0.12261 | 0.11745 | 0.067983 | 0.20176 | 0.1673
| 152.79 | 0.16156 | 43.01 | 31.35 | 48.51 | 24.55 | 133.53 | 243.35 | 0.17556 | 0.12521 | 0.12055 | 0.069487 | 0.19541 | 0.17335
| 140.73 | 0.17142 | 40.86 | 31.03 | 48.73 | 24.54 | 99.31 | 241.18 | 0.17814 | 0.12235 | 0.12328 | 0.069962 | 0.20216 | 0.18312
| 140.42 | 0.18581 | 36.09 | 21.77 | 47.96 | 12.94 | 74.33 | 221.31 | 0.18024 | 0.12302 | 0.12588 | 0.064355 | 0.19789 | 0.19706
| 138.28 | 0.19249 | 33.93 | 17.07 | 41.27 | 12.22 | 62.3 | 213.13 | 0.17834 | 0.12204 | 0.12899 | 0.062345 | 0.19681 | 0.20893
| 143.76 | 0.19789 | 33.92 | 17.08 | 45.19 | 12.04 | 59.1 | 205.48 | 0.17676 | 0.11997 | 0.12877 | 0.060431 | 0.19125 | 0.21807
| 138.06 | 0.20108 | 31.86 | 14.97 | 37.34 | 7.1 | 53.69 | 190.1 | 0.17766 | 0.12085 | 0.12648 | 0.058321 | 0.18872 | 0.2214
| 129.72 | 0.20628 | 31.43 | 11.61 | 37.29 | 3.12 | 51.05 | 195.91 | 0.17767 | 0.11306 | 0.12406 | 0.055483 | 0.18505 | 0.21792
| 125.49 | 0.2142 | 31.06 | 10.75 | 32.8 | 0.88 | 49.09 | 187.2 | 0.17381 | 0.10811 | 0.12019 | 0.053623 | 0.18191 | 0.21118
| 131.79 | 0.21891 | 31.15 | 10 | 29.71 | 0.07 | 49.22 | 184.89 | 0.17389 | 0.10697 | 0.12054 | 0.053599 | 0.17953 | 0.20547
| 127.57 | 0.2248 | 31.08 | 10.33 | 31 | 0.08 | 48.14 | 170.24 | 0.17373 | 0.10889 | 0.12137 | 0.053455 | 0.17721 | 0.20164
| 118.46 | 0.22956 | 29.78 | 10.73 | 36.08 | 5.29 | 47.77 | 166 | 0.1731 | 0.11362 | 0.12827 | 0.054176 | 0.17418 | 0.19561
| 118.89 | 0.23246 | 29.88 | 12.39 | 40.02 | 12.94 | 49.17 | 162.45 | 0.17477 | 0.12831 | 0.14389 | 0.05941 | 0.17502 | 0.19032
| 108.02 | 0.2381 | 30.36 | 30.54 | 46.44 | 20.93 | 62.9 | 160.64 | 0.17563 | 0.14768 | 0.15386 | 0.067051 | 0.17673 | 0.18332
| 116.17 | 0.23996 | 30.36 | 40.98 | 55.19 | 34.24 | 75.2 | 162.56 | 0.17933 | 0.15635 | 0.15776 | 0.074419 | 0.17722 | 0.17496
| 149.4 | 0.23612 | 32.33 | 41.94 | 54.91 | 32.01 | 79.46 | 157.24 | 0.17413 | 0.1611 | 0.16592 | 0.07515 | 0.17237 | 0.15935
| 144.27 | 0.22585 | 33.21 | 40.01 | 57.33 | 24.17 | 80.81 | 121.8 | 0.16726 | 0.16049 | 0.17055 | 0.066079 | 0.16964 | 0.13253
| 145.56 | 0.2107 | 34.26 | 38.92 | 55.66 | 22.31 | 76.08 | 115.76 | 0.16401 | 0.15612 | 0.17264 | 0.060621 | 0.17043 | 0.11448
| 140.07 | 0.20258 | 35.03 | 33.65 | 50.93 | 17.9 | 74.1 | 121.27 | 0.16529 | 0.15308 | 0.17039 | 0.058552 | 0.16711 | 0.10631
| 129.89 | 0.19746 | 31.4 | 32.63 | 50.02 | 13.69 | 69.33 | 97.47 | 0.16772 | 0.15058 | 0.16988 | 0.058055 | 0.16539 | 0.093614
| 120 | 0.19433 | 30.89 | 33.1 | 49.59 | 14.02 | 56.99 | 87.12 | 0.16706 | 0.15225 | 0.17135 | 0.059118 | 0.16038 | 0.088267
| 120 | 0.19859 | 30.02 | 38.94 | 49.98 | 13.88 | 57.4 | 89.83 | 0.16912 | 0.15813 | 0.17481 | 0.061746 | 0.16189 | 0.093246
| 124.63 | 0.21 | 30.81 | 41.42 | 50.17 | 22.98 | 58.16 | 116.85 | 0.175 | 0.16118 | 0.18277 | 0.068384 | 0.16669 | 0.11833
| 135.16 | 0.2244 | 32.19 | 44.64 | 52.84 | 27.87 | 65.73 | 171.56 | 0.1826 | 0.16675 | 0.18542 | 0.078974 | 0.17378 | 0.14371
| 158.54 | 0.2283 | 36 | 46.06 | 56.92 | 31.2 | 71.24 | 194.89 | 0.18664 | 0.16833 | 0.18629 | 0.083465 | 0.17644 | 0.15019
| 167.51 | 0.22307 | 42.59 | 61.44 | 60.47 | 37.45 | 79.95 | 191.8 | 0.18069 | 0.16928 | 0.1819 | 0.084721 | 0.17097 | 0.14478
| 169.49 | 0.21976 | 41.1 | 44.91 | 51.27 | 33.19 | 70.14 | 140.88 | 0.18358 | 0.17227 | 0.17658 | 0.08753 | 0.17185 | 0.14031
| 160 | 0.22613 | 40.44 | 41.96 | 45.96 | 31.23 | 61.26 | 121.12 | 0.18299 | 0.17229 | 0.16835 | 0.08673 | 0.16652 | 0.13654
| 140.89 | 0.22673 | 32.63 | 39.43 | 41.6 | 26.53 | 55.48 | 104.74 | 0.18451 | 0.1717 | 0.15969 | 0.086878 | 0.16612 | 0.12764
| 151.91 | 0.22854 | 34.9 | 39.47 | 43.96 | 24.16 | 54.01 | 109.29 | 0.18513 | 0.17301 | 0.1542 | 0.086496 | 0.16703 | 0.12288
| 137.98 | 0.22804 | 32.12 | 31.72 | 41.51 | 16.93 | 48.54 | 101.7 | 0.18622 | 0.17426 | 0.1486 | 0.080495 | 0.16538 | 0.12175
| 137.5 | 0.22829 | 28.83 | 31.55 | 34.14 | 25.53 | 48.07 | 88.07 | 0.18197 | 0.17712 | 0.14347 | 0.082051 | 0.16525 | 0.11554
| 132.68 | 0.22737 | 29.68 | 31.32 | 37.21 | 25.91 | 47.14 | 98.65 | 0.1854 | 0.17954 | 0.14266 | 0.082073 | 0.16801 | 0.11285
| 132.64 | 0.22794 | 31.12 | 31.25 | 36.29 | 24.37 | 47.02 | 99.78 | 0.18636 | 0.18124 | 0.14056 | 0.083835 | 0.17156 | 0.1126
| 129.04 | 0.22843 | 29.85 | 31.56 | 33.31 | 24.31 | 45.58 | 99.14 | 0.18565 | 0.18304 | 0.14003 | 0.086765 | 0.17447 | 0.11444
| 130.84 | 0.22994 | 30.76 | 32.04 | 37.58 | 22.8 | 44.68 | 104.22 | 0.18505 | 0.18536 | 0.14588 | 0.095206 | 0.17628 | 0.11466
| 137.36 | 0.23231 | 33.01 | 33.58 | 35.34 | 26.41 | 45.42 | 99.91 | 0.19024 | 0.18885 | 0.15066 | 0.1049 | 0.178 | 0.1102
| 163.19 | 0.23162 | 39.77 | 40.06 | 45.84 | 39.37 | 45.72 | 93.99 | 0.19635 | 0.18946 | 0.15704 | 0.11944 | 0.17908 | 0.10664
| 196.08 | 0.2211 | 56.98 | 46.26 | 52.46 | 58.88 | 48.87 | 88.55 | 0.19607 | 0.18751 | 0.15819 | 0.12285 | 0.18216 | 0.098999
| 215.87 | 0.21088 | 59.13 | 49.02 | 49.99 | 53.48 | 60.02 | 88.06 | 0.19155 | 0.1833 | 0.15677 | 0.12083 | 0.17739 | 0.085684
| 196.2 | 0.21347 | 57.9 | 47.56 | 47.33 | 48.17 | 64.54 | 60 | 0.18575 | 0.17833 | 0.15043 | 0.11337 | 0.1697 | 0.07197
| 173.35 | 0.20494 | 53.97 | 44.01 | 46.96 | 40.5 | 62.67 | 73.03 | 0.17774 | 0.17294 | 0.14571 | 0.10582 | 0.16725 | 0.067253
| 154.42 | 0.19924 | 45.2 | 38.99 | 46.66 | 38.13 | 58.71 | 67.23 | 0.17068 | 0.16716 | 0.144 | 0.10033 | 0.16793 | 0.064579
| 140 | 0.19554 | 37.24 | 36.3 | 46.14 | 36.94 | 50.06 | 30.08 | 0.16597 | 0.16374 | 0.14286 | 0.099027 | 0.16585 | 0.065162
| 136.87 | 0.19352 | 35.06 | 36.4 | 46.15 | 35.97 | 47.16 | 43.25 | 0.16452 | 0.16515 | 0.14502 | 0.096737 | 0.16539 | 0.066093
| 140 | 0.19764 | 38.23 | 39.43 | 46.3 | 35.73 | 47.07 | 50.12 | 0.17058 | 0.17142 | 0.15259 | 0.09867 | 0.16942 | 0.06663
| 157.45 | 0.21115 | 43.52 | 42.94 | 46.82 | 36.02 | 48.34 | 81.78 | 0.18118 | 0.18105 | 0.16239 | 0.10332 | 0.17691 | 0.073882
| 166.06 | 0.22957 | 49.17 | 45.36 | 49.71 | 37.76 | 54.79 | 92.47 | 0.19436 | 0.194 | 0.16942 | 0.11063 | 0.18405 | 0.092679
| 188.06 | 0.23639 | 53.84 | 49.85 | 53.94 | 43 | 64.38 | 115.71 | 0.19232 | 0.19637 | 0.17456 | 0.11767 | 0.1837 | 0.10056
| 221.8 | 0.22338 | 56.25 | 54.38 | 56.55 | 53.03 | 72.96 | 119.11 | 0.18617 | 0.18661 | 0.17653 | 0.12523 | 0.17371 | 0.09251
| 206.6 | 0.22298 | 50.08 | 44.94 | 54.34 | 44.83 | 69 | 92.33 | 0.18643 | 0.19075 | 0.17818 | 0.13079 | 0.17582 | 0.087292
| 187.86 | 0.23602 | 44.94 | 39.93 | 50.13 | 41.96 | 58.49 | 87.18 | 0.18737 | 0.19057 | 0.17921 | 0.13634 | 0.17318 | 0.084571
| 168.95 | 0.24111 | 38.14 | 36.97 | 46.42 | 39.53 | 50.92 | 81.39 | 0.18762 | 0.19053 | 0.17662 | 0.14309 | 0.17144 | 0.08025
| 160.97 | 0.24382 | 39.77 | 34.84 | 46.43 | 37.93 | 49.24 | 88.59 | 0.18645 | 0.18975 | 0.17632 | 0.14756 | 0.16898 | 0.081631
| 150.12 | 0.24607 | 33.57 | 31.94 | 43.16 | 31.57 | 46.34 | 63.23 | 0.19012 | 0.19148 | 0.17873 | 0.14592 | 0.16369 | 0.08028
| 135.62 | 0.24819 | 32.35 | 34.34 | 40.74 | 27.36 | 45.72 | 46.55 | 0.19106 | 0.19415 | 0.18111 | 0.13846 | 0.15846 | 0.078969
| 132.32 | 0.24753 | 31.68 | 35.09 | 39.15 | 27.09 | 44.61 | 13.33 | 0.19522 | 0.19801 | 0.18445 | 0.13536 | 0.15238 | 0.076843
| 132.16 | 0.24477 | 32.11 | 34.39 | 38.64 | 27 | 43.6 | 12.94 | 0.19818 | 0.20048 | 0.18822 | 0.13309 | 0.15096 | 0.078394
| 132.12 | 0.24123 | 32.56 | 34.91 | 39 | 25.03 | 42.9 | 13.78 | 0.20037 | 0.20211 | 0.19153 | 0.13414 | 0.15155 | 0.078482
| 132.32 | 0.23961 | 33.34 | 35.91 | 38.47 | 26.2 | 42.37 | 35.25 | 0.20094 | 0.20345 | 0.19434 | 0.13678 | 0.15078 | 0.079362
| 141.93 | 0.23891 | 32.84 | 34.46 | 43.04 | 27.04 | 42.14 | 87.91 | 0.20522 | 0.2043 | 0.19923 | 0.14364 | 0.15079 | 0.087238
| 166.22 | 0.23519 | 42.09 | 42.82 | 53.17 | 38.3 | 42.53 | 104.25 | 0.20843 | 0.19742 | 0.19668 | 0.1553 | 0.14944 | 0.097497
| 199.99 | 0.22461 | 47.98 | 49.47 | 60.73 | 44.86 | 43.61 | 117.19 | 0.20432 | 0.19183 | 0.19746 | 0.1572 | 0.14984 | 0.10497
| 206.98 | 0.21659 | 50.63 | 58.8 | 63.67 | 56.74 | 45.97 | 117.11 | 0.2017 | 0.18428 | 0.19091 | 0.15845 | 0.14844 | 0.10389
| 180.6 | 0.21524 | 46.89 | 55.04 | 56.99 | 49.39 | 46.4 | 98.58 | 0.19401 | 0.17383 | 0.18527 | 0.1546 | 0.142 | 0.09268
| 138.26 | 0.20663 | 38.39 | 44.91 | 53.01 | 43.93 | 46.13 | 94.91 | 0.18352 | 0.16296 | 0.17787 | 0.15733 | 0.13581 | 0.087683
| 139.16 | 0.19722 | 36.64 | 41.12 | 46.12 | 41.44 | 45.69 | 95.89 | 0.17438 | 0.15478 | 0.16642 | 0.15587 | 0.13229 | 0.085381
| 130.36 | 0.19396 | 35.86 | 36.79 | 44 | 39.28 | 44.28 | 98.52 | 0.17236 | 0.14761 | 0.16138 | 0.15306 | 0.1292 | 0.089148
| 125.41 | 0.19407 | 38.33 | 35.98 | 44.65 | 37.19 | 42.54 | 104.18 | 0.17458 | 0.1465 | 0.16339 | 0.15279 | 0.12396 | 0.099615
| 126.93 | 0.20028 | 37.31 | 36.84 | 44.62 | 36.98 | 41.5 | 107.01 | 0.1836 | 0.1542 | 0.17068 | 0.15691 | 0.12377 | 0.11177
| 132.32 | 0.21505 | 41.88 | 40.99 | 47.12 | 37.88 | 42.78 | 114.51 | 0.19909 | 0.16572 | 0.18244 | 0.16294 | 0.13298 | 0.12593
| 152.7 | 0.23426 | 54.4 | 42.21 | 52.39 | 39.25 | 45 | 144.52 | 0.21637 | 0.18106 | 0.19792 | 0.16739 | 0.14629 | 0.13617
| 180.81 | 0.23858 | 61.03 | 44.99 | 55.63 | 42.5 | 53.97 | 184.58 | 0.22004 | 0.18237 | 0.20733 | 0.16929 | 0.14877 | 0.13871
| 199.99 | 0.23286 | 66.22 | 44.53 | 60.2 | 43.61 | 62.2 | 197.13 | 0.21352 | 0.18016 | 0.20033 | 0.16187 | 0.14349 | 0.13606
| 192.97 | 0.22833 | 57.97 | 40.99 | 61.93 | 39.31 | 57.1 | 167.3 | 0.212 | 0.17275 | 0.20178 | 0.16042 | 0.13884 | 0.13792
| 175.81 | 0.23258 | 54.68 | 37.53 | 54.97 | 33.86 | 48.34 | 148.44 | 0.21739 | 0.16757 | 0.20476 | 0.15042 | 0.13208 | 0.13866
| 160.09 | 0.23842 | 42.26 | 33.76 | 49.69 | 28.35 | 43.89 | 115.49 | 0.21983 | 0.15973 | 0.20166 | 0.13537 | 0.12765 | 0.1363
| 151.03 | 0.24084 | 43.47 | 31.37 | 47.48 | 27.05 | 45.27 | 123.05 | 0.22471 | 0.15487 | 0.19926 | 0.13007 | 0.12669 | 0.13582
| 141.73 | 0.24322 | 40.64 | 29.41 | 42.76 | 25.19 | 42.8 | 110.94 | 0.22895 | 0.14724 | 0.19828 | 0.12447 | 0.12166 | 0.13275
| 134.81 | 0.24564 | 37.39 | 28.26 | 43.75 | 28.2 | 38.46 | 112.68 | 0.23081 | 0.14395 | 0.19835 | 0.11532 | 0.11555 | 0.1362
| 130.95 | 0.2468 | 38.18 | 27.87 | 42.19 | 27.06 | 37.16 | 114.82 | 0.23311 | 0.14344 | 0.19751 | 0.10431 | 0.11249 | 0.13731
| 130 | 0.2486 | 37.13 | 18.29 | 41.72 | 26.2 | 37.07 | 112.3 | 0.2351 | 0.1427 | 0.19915 | 0.097121 | 0.11112 | 0.1413
| 130.01 | 0.24913 | 35.72 | 16.09 | 40.19 | 24.31 | 34.23 | 118.28 | 0.2377 | 0.14088 | 0.20129 | 0.090637 | 0.11042 | 0.14356
| 126.66 | 0.25006 | 36.51 | 17.98 | 41.1 | 23.2 | 31.29 | 126.86 | 0.2408 | 0.13896 | 0.20402 | 0.082343 | 0.11065 | 0.14788
| 136.53 | 0.24898 | 37.87 | 25.07 | 43.67 | 23.14 | 39.25 | 152.72 | 0.24326 | 0.14259 | 0.20731 | 0.081029 | 0.11658 | 0.15332
| 161.2 | 0.24235 | 48.2 | 30.62 | 52.98 | 20.99 | 46.66 | 204.2 | 0.241 | 0.1508 | 0.20009 | 0.079318 | 0.12345 | 0.15801
| 185 | 0.22835 | 61.48 | 32.77 | 59.98 | 23.19 | 60.4 | 234.06 | 0.22999 | 0.15292 | 0.1972 | 0.079357 | 0.12827 | 0.15957
| 188.76 | 0.22007 | 63.32 | 34.07 | 61.73 | 25.71 | 62.48 | 250.06 | 0.22239 | 0.15033 | 0.18869 | 0.081191 | 0.12908 | 0.15758
| 171.22 | 0.21111 | 60.76 | 33.51 | 55.41 | 31.49 | 61 | 240 | 0.20752 | 0.14614 | 0.17669 | 0.0743 | 0.12629 | 0.15574
| 152.52 | 0.19856 | 55.69 | 32.85 | 51.71 | 27.41 | 58.07 | 220.43 | 0.19359 | 0.14699 | 0.16377 | 0.063549 | 0.1274 | 0.14869
| 132.16 | 0.1882 | 39.66 | 32.78 | 44.11 | 22.96 | 60.02 | 199.03 | 0.18417 | 0.14531 | 0.1566 | 0.057636 | 0.13159 | 0.14174
| 120.79 | 0.18239 | 37.35 | 32.74 | 42.87 | 21.29 | 57.9 | 182.56 | 0.18351 | 0.14807 | 0.15702 | 0.054023 | 0.13497 | 0.13726
| 121.45 | 0.18156 | 38.08 | 34.05 | 42.43 | 18.83 | 55.09 | 150.85 | 0.1864 | 0.15287 | 0.16053 | 0.053553 | 0.13589 | 0.13688
| 121.38 | 0.18898 | 45.22 | 39.12 | 42.52 | 15.58 | 50.28 | 149.28 | 0.19675 | 0.15792 | 0.16749 | 0.054368 | 0.14229 | 0.13652
| 128.71 | 0.20394 | 50.85 | 41.33 | 44.41 | 22.92 | 49.14 | 157.27 | 0.21321 | 0.16171 | 0.17971 | 0.057881 | 0.14593 | 0.14024
| 144.99 | 0.21978 | 54.43 | 41.99 | 48.18 | 22.99 | 51.02 | 145.26 | 0.23191 | 0.16304 | 0.19296 | 0.063357 | 0.15268 | 0.14337
| 158.8 | 0.21578 | 59.16 | 47 | 53.61 | 24.24 | 57.95 | 173.23 | 0.23661 | 0.16385 | 0.19557 | 0.065395 | 0.15163 | 0.14161
| 173.52 | 0.20943 | 64.48 | 52 | 56.54 | 25.12 | 68.05 | 174.29 | 0.22682 | 0.16432 | 0.18859 | 0.064755 | 0.15191 | 0.1303
| 165.25 | 0.20487 | 63.07 | 47.4 | 55.49 | 21.8 | 62.4 | 115.28 | 0.22214 | 0.17169 | 0.18136 | 0.05924 | 0.15789 | 0.11918
| 143.59 | 0.20301 | 54.77 | 42.95 | 51 | 8.27 | 55.66 | 105.31 | 0.22435 | 0.17342 | 0.17215 | 0.055771 | 0.15993 | 0.10711
| 133.97 | 0.19667 | 44.92 | 40 | 43.37 | 1.58 | 48.2 | 91.51 | 0.22194 | 0.17509 | 0.16307 | 0.054712 | 0.16387 | 0.098654
| 133.14 | 0.1904 | 37.98 | 38.08 | 44.43 | 3.97 | 50.01 | 101.91 | 0.21482 | 0.17463 | 0.1551 | 0.054575 | 0.16459 | 0.097449
| 119.1 | 0.1829 | 33.47 | 32.94 | 39.45 | 0.02 | 46.11 | 87.91 | 0.20744 | 0.17422 | 0.1513 | 0.054338 | 0.16344 | 0.093117
| 112.86 | 0.17951 | 33.27 | 32.93 | 35.42 | -5.9 | 46.29 | 94.68 | 0.20443 | 0.1735 | 0.14328 | 0.056055 | 0.15776 | 0.087768
| 117.48 | 0.17663 | 34.93 | 32.99 | 35.19 | -8.65 | 44.28 | 93.97 | 0.20362 | 0.1735 | 0.1406 | 0.057684 | 0.15854 | 0.087573
| 114.52 | 0.17865 | 32.09 | 32.56 | 36 | -4.93 | 43.52 | 99.45 | 0.20019 | 0.17293 | 0.14045 | 0.055493 | 0.1596 | 0.08747
| 113.35 | 0.18163 | 32 | 32.29 | 36.29 | -4.99 | 42.22 | 106.67 | 0.19718 | 0.17107 | 0.13858 | 0.054966 | 0.15794 | 0.091192
| 115 | 0.18416 | 32.06 | 32.5 | 36.52 | -5.76 | 42.35 | 103.6 | 0.1981 | 0.17115 | 0.13995 | 0.054782 | 0.15962 | 0.092403
| 119.96 | 0.18744 | 33.28 | 33.07 | 35.5 | -6.91 | 44.97 | 110.4 | 0.20157 | 0.17127 | 0.14096 | 0.05542 | 0.16302 | 0.090995
| 145.6 | 0.19035 | 38.01 | 40.94 | 38.39 | -8.51 | 50.44 | 134.02 | 0.20039 | 0.16727 | 0.14083 | 0.054534 | 0.16902 | 0.096275
| 166.5 | 0.18098 | 50.99 | 46.31 | 40.39 | -4.96 | 63.43 | 184.7 | 0.19588 | 0.16222 | 0.13898 | 0.053754 | 0.1725 | 0.099059
| 175.34 | 0.17379 | 50.31 | 47.4 | 40.94 | -0.08 | 67.64 | 194.83 | 0.18968 | 0.15938 | 0.13061 | 0.05116 | 0.16895 | 0.095816
| 166.44 | 0.16877 | 43.72 | 46.95 | 36.08 | -1.36 | 68.85 | 174.52 | 0.17747 | 0.15712 | 0.11975 | 0.04921 | 0.16532 | 0.093885
| 150.28 | 0.16042 | 38 | 45.54 | 31.09 | -8.46 | 63.55 | 137.84 | 0.16867 | 0.15576 | 0.1148 | 0.048627 | 0.16064 | 0.091327
| 132.94 | 0.1572 | 37.09 | 40.04 | 35.19 | -6.55 | 63.85 | 136.04 | 0.16683 | 0.15174 | 0.11745 | 0.047233 | 0.15986 | 0.089791
| 118.18 | 0.15362 | 37.91 | 35.8 | 35.62 | -15.24 | 59.43 | 118.22 | 0.16627 | 0.14582 | 0.1209 | 0.047515 | 0.15608 | 0.092776
| 118.63 | 0.15785 | 37.19 | 35.1 | 36 | -20.88 | 55.66 | 111.4 | 0.16861 | 0.14525 | 0.1222 | 0.047323 | 0.15454 | 0.094733
| 127.93 | 0.16726 | 38.05 | 35.27 | 37.21 | -21.02 | 48.38 | 105.65 | 0.1741 | 0.14925 | 0.13148 | 0.047646 | 0.15427 | 0.095435
| 134.95 | 0.18177 | 43.79 | 40.02 | 39.61 | -32.14 | 46.23 | 97.57 | 0.1861 | 0.15828 | 0.1477 | 0.049985 | 0.15529 | 0.096271
| 140.96 | 0.19392 | 50.82 | 42.86 | 42.11 | -19.26 | 47.05 | 99.11 | 0.20132 | 0.1715 | 0.1628 | 0.052455 | 0.15574 | 0.097602
| 166 | 0.18924 | 53.3 | 46.5 | 46.83 | -8.02 | 54.77 | 110.76 | 0.20185 | 0.17972 | 0.16741 | 0.053221 | 0.15312 | 0.097802
| 166.92 | 0.1773 | 54.98 | 51.68 | 52.06 | -2.5 | 62.7 | 118.61 | 0.19541 | 0.18065 | 0.16156 | 0.051402 | 0.14711 | 0.095025
| 160.59 | 0.17039 | 50.92 | 49.68 | 48 | -3.72 | 55.27 | 117.99 | 0.199 | 0.18371 | 0.16188 | 0.051702 | 0.14623 | 0.092499
| 143.57 | 0.1625 | 42.06 | 45.92 | 46.47 | -4.96 | 48.86 | 102.9 | 0.20033 | 0.18876 | 0.16483 | 0.052052 | 0.14465 | 0.08582
| 137.96 | 0.1489 | 38.95 | 41.87 | 40.67 | -3.39 | 48.24 | 95.01 | 0.19612 | 0.19483 | 0.16586 | 0.052349 | 0.13816 | 0.081321
| 127.52 | 0.13568 | 37.98 | 41.68 | 38.99 | 0.74 | 47.38 | 95.01 | 0.19533 | 0.1976 | 0.16896 | 0.051666 | 0.13018 | 0.079746
| 108.07 | 0.12545 | 33.3 | 39.5 | 40.7 | -1.13 | 43.05 | 74.12 | 0.19299 | 0.20113 | 0.1742 | 0.052494 | 0.12153 | 0.071536
| 106.05 | 0.11502 | 32.52 | 37.43 | 35.57 | -25.04 | 42.01 | 17.92 | 0.1905 | 0.20219 | 0.17985 | 0.052526 | 0.1083 | 0.068238
| 98.61 | 0.10529 | 31.69 | 34.81 | 35.46 | -27.53 | 41.36 | 15.04 | 0.1879 | 0.20294 | 0.18554 | 0.053311 | 0.096078 | 0.066714
| 92.71 | 0.1019 | 31.13 | 35.62 | 37.24 | -21.99 | 40 | 15.02 | 0.18815 | 0.20458 | 0.19001 | 0.05444 | 0.091495 | 0.068194
| 86.12 | 0.09544 | 31.35 | 34.2 | 36.27 | -12.05 | 37.4 | 13.97 | 0.18764 | 0.20813 | 0.1899 | 0.054617 | 0.088868 | 0.07029
| 80.63 | 0.092496 | 31.69 | 33.62 | 36.13 | -4.95 | 38.04 | 15.04 | 0.18836 | 0.21195 | 0.19016 | 0.056 | 0.089583 | 0.071531
| 90.9 | 0.092422 | 32.5 | 33.86 | 36.74 | -0.08 | 38.69 | 33.02 | 0.19065 | 0.21452 | 0.18755 | 0.056406 | 0.093825 | 0.075918
| 105.12 | 0.093976 | 36.96 | 35.44 | 36.52 | 22.91 | 40.61 | 90.93 | 0.19609 | 0.21576 | 0.19159 | 0.063535 | 0.10137 | 0.078969
| 122.65 | 0.091772 | 47.95 | 38.01 | 38.82 | 30.06 | 52.12 | 123.22 | 0.19706 | 0.21489 | 0.18524 | 0.077201 | 0.11188 | 0.077301
| 129.9 | 0.089207 | 45.01 | 42.61 | 40 | 36.44 | 60.08 | 107.23 | 0.19735 | 0.2106 | 0.17188 | 0.080831 | 0.11949 | 0.075296
| 114.52 | 0.08356 | 44.05 | 46.82 | 38.88 | 33.57 | 61.19 | 102.55 | 0.19346 | 0.2027 | 0.15396 | 0.081721 | 0.11861 | 0.069564
| 101.56 | 0.079404 | 48.98 | 46.52 | 36.15 | 29.8 | 56.39 | 95.06 | 0.19538 | 0.20138 | 0.14253 | 0.080658 | 0.1129 | 0.062612
| 91.96 | 0.076706 | 49.9 | 47.4 | 36.5 | 29.8 | 51.8 | 77.47 | 0.19226 | 0.19977 | 0.13738 | 0.07673 | 0.10754 | 0.057082
| 90.8 | 0.077095 | 48.98 | 44.98 | 37.41 | 29.76 | 46.46 | 65.06 | 0.19345 | 0.20097 | 0.13596 | 0.073631 | 0.10389 | 0.054967
| 67.63 | 0.07583 | 40 | 41.43 | 35.09 | 27.35 | 43.94 | 35.98 | 0.19774 | 0.20565 | 0.13455 | 0.07458 | 0.10375 | 0.05583
| 36.68 | 0.076536 | 42.92 | 36.85 | 35.12 | 27.69 | 45.33 | 42.68 | 0.20262 | 0.21025 | 0.14237 | 0.077047 | 0.10966 | 0.058358
| 33.71 | 0.077556 | 48.53 | 36.53 | 36.27 | 32.38 | 46.2 | 67.3 | 0.20572 | 0.21589 | 0.16007 | 0.080812 | 0.12235 | 0.063413
| 69.63 | 0.07862 | 48.81 | 38.52 | 39.36 | 34.01 | 53.8 | 86.08 | 0.20826 | 0.2208 | 0.17944 | 0.084015 | 0.13793 | 0.067879
| 79.92 | 0.078882 | 50.92 | 44.99 | 44.03 | 36.7 | 61 | 108.83 | 0.20979 | 0.21321 | 0.18004 | 0.083357 | 0.14703 | 0.075235
| 90.53 | 0.07884 | 53.04 | 49.77 | 49.6 | 36.79 | 71.27 | 110.63 | 0.20849 | 0.20486 | 0.16927 | 0.082078 | 0.1443 | 0.076131
| 85.05 | 0.080339 | 51.14 | 49.08 | 50.07 | 36.95 | 65.73 | 101.54 | 0.21471 | 0.21208 | 0.16857 | 0.080184 | 0.14451 | 0.077921
| 59.96 | 0.081075 | 49.77 | 45.95 | 46.15 | 32.27 | 57.6 | 86.9 | 0.21531 | 0.21976 | 0.16645 | 0.075857 | 0.14711 | 0.079994
| 46.9 | 0.08182 | 49.52 | 41.1 | 38.27 | 24.86 | 48.37 | 86.48 | 0.21473 | 0.2214 | 0.16288 | 0.0691 | 0.13942 | 0.077449
| 43.82 | 0.084136 | 46.34 | 42.91 | 42.83 | 18.44 | 47.58 | 86.3 | 0.21262 | 0.21915 | 0.16155 | 0.065982 | 0.13772 | 0.081476
| 22.22 | 0.083167 | 38.82 | 38.06 | 38.75 | 9.78 | 44.99 | 63.04 | 0.2141 | 0.21926 | 0.16018 | 0.060572 | 0.13047 | 0.080905
| 28.14 | 0.07925 | 35.1 | 34.91 | 39.41 | 20.64 | 42.26 | 71.45 | 0.21943 | 0.21619 | 0.16048 | 0.058416 | 0.12868 | 0.076165
| 36.44 | 0.081826 | 33.09 | 35.68 | 38.78 | 13.11 | 41.01 | 62.57 | 0.22123 | 0.2137 | 0.16106 | 0.057575 | 0.1277 | 0.08009
| 35.82 | 0.085505 | 35.08 | 33.98 | 38.78 | 9 | 39.1 | 74.76 | 0.22233 | 0.21061 | 0.16411 | 0.055418 | 0.12584 | 0.08458
| 44.41 | 0.083775 | 34.3 | 33.89 | 38.2 | 8.58 | 38.77 | 84.92 | 0.22276 | 0.20903 | 0.17151 | 0.055522 | 0.1239 | 0.098441
| 62.98 | 0.082385 | 34.3 | 33.83 | 38.8 | 8.94 | 37.78 | 95.19 | 0.22417 | 0.20854 | 0.1788 | 0.055551 | 0.12776 | 0.1101
| 70.1 | 0.082787 | 35.36 | 33.99 | 40 | 15.44 | 40.05 | 119.09 | 0.22697 | 0.20786 | 0.18321 | 0.061113 | 0.12975 | 0.1139
| 82.26 | 0.089129 | 38.81 | 33.51 | 51.72 | 26.14 | 45.96 | 140.99 | 0.23032 | 0.20596 | 0.17897 | 0.072616 | 0.13246 | 0.11674
| 93.37 | 0.096693 | 42.08 | 33.56 | 57.37 | 35.93 | 60.16 | 185.05 | 0.2334 | 0.20632 | 0.17978 | 0.076383 | 0.13656 | 0.1166
| 109.95 | 0.096407 | 46.81 | 34.23 | 56.01 | 34.55 | 61.9 | 189.28 | 0.23126 | 0.20104 | 0.17582 | 0.071059 | 0.12751 | 0.10958
| 114.92 | 0.087386 | 50 | 35.42 | 52.61 | 26.62 | 59.15 | 173.24 | 0.22382 | 0.19251 | 0.16665 | 0.063824 | 0.11892 | 0.10533
| 107.64 | 0.076207 | 49.85 | 35.75 | 48.43 | 11.73 | 50.96 | 150 | 0.21952 | 0.18764 | 0.15793 | 0.055961 | 0.10984 | 0.10061
| 102.8 | 0.069906 | 48.24 | 35.97 | 44.81 | 10.91 | 48.46 | 130.99 | 0.21449 | 0.18331 | 0.15207 | 0.052402 | 0.10496 | 0.093672
| 94.47 | 0.066303 | 42.25 | 34.71 | 43.09 | 10.46 | 45.38 | 123.17 | 0.20763 | 0.18158 | 0.14868 | 0.054143 | 0.10016 | 0.089986
| 83.29 | 0.066183 | 36.64 | 35 | 42.91 | 10.47 | 43.53 | 106.81 | 0.20471 | 0.18308 | 0.15117 | 0.05444 | 0.097169 | 0.083124
| 86.37 | 0.067312 | 35.64 | 34.38 | 44.73 | 11.34 | 43.61 | 99.89 | 0.20898 | 0.18919 | 0.15925 | 0.057955 | 0.10071 | 0.079314
| 96.6 | 0.073055 | 37.35 | 34.94 | 47.35 | 24.81 | 42.64 | 99.26 | 0.21291 | 0.19929 | 0.17407 | 0.065196 | 0.10383 | 0.079032
| 109.98 | 0.079972 | 42.04 | 36.24 | 50.9 | 29.14 | 43.49 | 97.42 | 0.2224 | 0.20955 | 0.18652 | 0.077323 | 0.10576 | 0.083418
| 128.8 | 0.089432 | 47.94 | 42.36 | 52.94 | 34.96 | 47.6 | 113.84 | 0.22563 | 0.21043 | 0.19453 | 0.081988 | 0.10517 | 0.086548
| 147.08 | 0.098679 | 53.94 | 49.01 | 56.94 | 38.88 | 54 | 130.9 | 0.21555 | 0.20465 | 0.18206 | 0.081519 | 0.10444 | 0.087419
| 149.95 | 0.102 | 48.46 | 45.79 | 55.76 | 38.51 | 48.38 | 140.49 | 0.2143 | 0.20673 | 0.18497 | 0.081145 | 0.10386 | 0.091129
| 135.49 | 0.10514 | 39.01 | 42.88 | 51.91 | 32.4 | 42 | 115.87 | 0.20844 | 0.20554 | 0.1791 | 0.078668 | 0.10491 | 0.095231
| 120.64 | 0.10943 | 35 | 37.87 | 43.98 | 25.82 | 39.42 | 109.75 | 0.19787 | 0.2028 | 0.17033 | 0.071796 | 0.10364 | 0.090376
| 116.99 | 0.11505 | 33.03 | 36.23 | 42.23 | 25.21 | 37.59 | 115.66 | 0.18975 | 0.20157 | 0.16439 | 0.066904 | 0.10415 | 0.08441
| 113.66 | 0.12163 | 30.29 | 33.77 | 35.87 | 21.22 | 36.41 | 92.46 | 0.18179 | 0.20185 | 0.15754 | 0.06226 | 0.09682 | 0.077998
| 109.04 | 0.12391 | 30.81 | 33.77 | 36.09 | 23 | 37.1 | 73.73 | 0.17642 | 0.20135 | 0.15313 | 0.055515 | 0.09318 | 0.069493
| 104.12 | 0.11999 | 21.68 | 33.56 | 35.43 | 22.6 | 37.02 | 54.32 | 0.17002 | 0.20169 | 0.14535 | 0.055469 | 0.095 | 0.066515
| 99.53 | 0.11657 | 12.44 | 33.78 | 35.42 | 20.18 | 36.94 | 16.63 | 0.16399 | 0.20484 | 0.14276 | 0.055431 | 0.096122 | 0.065497
| 93 | 0.11201 | 9.93 | 33.94 | 36 | 19.48 | 36.03 | 14.38 | 0.16071 | 0.20961 | 0.14332 | 0.056066 | 0.094738 | 0.064001
| 92.55 | 0.10988 | 9.53 | 35.07 | 36.08 | 22.08 | 36.7 | 10.96 | 0.16059 | 0.21361 | 0.14764 | 0.059198 | 0.099799 | 0.06354
| 97.78 | 0.11063 | 10.13 | 37.65 | 38.1 | 25.52 | 38.96 | 9.06 | 0.15899 | 0.21747 | 0.14989 | 0.06524 | 0.10788 | 0.064305
| 98.5 | 0.11062 | 10.3 | 48.49 | 44.95 | 29.62 | 43.63 | 0.1 | 0.15623 | 0.21408 | 0.14523 | 0.077992 | 0.11754 | 0.064713
| 107.77 | 0.11737 | 18.12 | 57.95 | 48.68 | 36.53 | 55.94 | 3.62 | 0.1562 | 0.21666 | 0.14402 | 0.084018 | 0.12501 | 0.063942
| 113.86 | 0.12185 | 25.47 | 61.28 | 46.76 | 38.98 | 60.39 | 9.42 | 0.15213 | 0.21051 | 0.14108 | 0.083645 | 0.12476 | 0.060635
| 118.32 | 0.11898 | 29.59 | 61.63 | 44.22 | 38.99 | 58 | 1.94 | 0.1453 | 0.20608 | 0.13687 | 0.081851 | 0.12183 | 0.056579
| 116.17 | 0.11555 | 29.82 | 59.67 | 41.37 | 37 | 52.7 | 0 | 0.14081 | 0.20448 | 0.12895 | 0.079296 | 0.11549 | 0.05384
| 113.87 | 0.10611 | 32.09 | 58.11 | 36.45 | 34 | 47.62 | -0.08 | 0.13945 | 0.20008 | 0.12604 | 0.077686 | 0.11443 | 0.053065
| 108.52 | 0.099709 | 30.17 | 54.24 | 36.31 | 27.69 | 46.18 | -0.35 | 0.14817 | 0.20118 | 0.1223 | 0.072919 | 0.1099 | 0.054541
| 101.18 | 0.10002 | 31.07 | 53.01 | 36.41 | 25.68 | 43.4 | -0.52 | 0.15277 | 0.20453 | 0.12331 | 0.070257 | 0.10787 | 0.056705
| 98.54 | 0.10338 | 31.41 | 54.55 | 38.09 | 25.09 | 43.59 | -0.08 | 0.16042 | 0.2129 | 0.12605 | 0.070385 | 0.1113 | 0.058202
| 107.7 | 0.11589 | 30.34 | 53.97 | 38.87 | 26.85 | 49.92 | 0.08 | 0.16666 | 0.21943 | 0.13144 | 0.07549 | 0.12214 | 0.058448
| 120.72 | 0.12847 | 31.99 | 50.97 | 42.9 | 32.75 | 56.84 | 15.69 | 0.17384 | 0.22531 | 0.14062 | 0.083795 | 0.13983 | 0.063884
| 141.11 | 0.12868 | 41.37 | 59.92 | 50.92 | 36.93 | 60.99 | 99.95 | 0.18059 | 0.22894 | 0.14446 | 0.092338 | 0.14538 | 0.077841
| 158.7 | 0.12183 | 53.65 | 67.84 | 54.09 | 44.65 | 62.53 | 121.97 | 0.17569 | 0.22326 | 0.14352 | 0.091939 | 0.14028 | 0.083505
| 158.38 | 0.11909 | 52.8 | 62.04 | 52.42 | 43.38 | 57.97 | 112.63 | 0.17642 | 0.228 | 0.14772 | 0.093442 | 0.13711 | 0.082346
| 138.31 | 0.1174 | 39.28 | 59.9 | 44.9 | 36.94 | 49.04 | 102.52 | 0.17876 | 0.23167 | 0.14876 | 0.096365 | 0.1336 | 0.075746
| 127.1 | 0.11706 | 33.95 | 49.07 | 41.63 | 33.91 | 45.86 | 101.89 | 0.18174 | 0.23365 | 0.14734 | 0.093648 | 0.12502 | 0.075396
| 117.68 | 0.11311 | 35.05 | 45.95 | 39.74 | 32.1 | 46.06 | 101.99 | 0.17982 | 0.23459 | 0.14686 | 0.091606 | 0.12209 | 0.077563
| 94.85 | 0.10402 | 31.01 | 40.9 | 35.69 | 27.91 | 41.68 | 100.93 | 0.17835 | 0.23607 | 0.14657 | 0.087107 | 0.11744 | 0.085672
| 78.87 | 0.097804 | 30.75 | 42.21 | 35.26 | 26.45 | 39.51 | 104.38 | 0.17371 | 0.2374 | 0.14664 | 0.08225 | 0.10539 | 0.088234
| 51.06 | 0.097497 | 27.22 | 39.6 | 34.88 | 25.01 | 37.66 | 99.9 | 0.17118 | 0.23797 | 0.14893 | 0.079086 | 0.10118 | 0.090681
| 48.86 | 0.093323 | 26.5 | 36.95 | 32.95 | 24.56 | 36.35 | 98.71 | 0.16874 | 0.23749 | 0.15146 | 0.079583 | 0.094409 | 0.092669
| 34 | 0.08923 | 25.04 | 36.26 | 35.06 | 24.1 | 35.02 | 92.01 | 0.16559 | 0.23563 | 0.15447 | 0.082612 | 0.09052 | 0.091428
| 29.13 | 0.08681 | 20.95 | 36.95 | 36.06 | 24.2 | 35.02 | 88.53 | 0.16264 | 0.23454 | 0.16094 | 0.085491 | 0.087857 | 0.087898
| 38.24 | 0.086901 | 21.93 | 40.69 | 38.06 | 24.95 | 32.95 | 87.17 | 0.16009 | 0.23257 | 0.16765 | 0.09002 | 0.087524 | 0.082832
| 72.3 | 0.086451 | 38.49 | 47.19 | 49.12 | 34.65 | 35.07 | 80 | 0.15767 | 0.22141 | 0.16952 | 0.096895 | 0.087252 | 0.078903
| 78.18 | 0.087114 | 48.35 | 60.05 | 54.66 | 37.79 | 37.01 | 80.08 | 0.15388 | 0.2183 | 0.16899 | 0.09623 | 0.088202 | 0.073141
| 75.75 | 0.08367 | 45.82 | 61.92 | 54.58 | 40.21 | 38.95 | 88.28 | 0.14664 | 0.21286 | 0.16421 | 0.095072 | 0.083305 | 0.068438
| 49.92 | 0.079046 | 38.92 | 61.85 | 53.08 | 36.97 | 38.25 | 95.06 | 0.13752 | 0.20683 | 0.1658 | 0.092311 | 0.074162 | 0.063283
| 41.96 | 0.071789 | 37.92 | 59.89 | 52.09 | 34.41 | 33.53 | 98.22 | 0.12932 | 0.20231 | 0.16068 | 0.089118 | 0.065496 | 0.060713
| 23.93 | 0.066537 | 39.38 | 56.1 | 49.73 | 34.49 | 30.45 | 95.09 | 0.12198 | 0.1952 | 0.15496 | 0.088556 | 0.062771 | 0.057751
| 23.81 | 0.065409 | 39.18 | 53.38 | 43.74 | 32.58 | 29.18 | 88.15 | 0.11864 | 0.19309 | 0.15014 | 0.084755 | 0.060543 | 0.05434
| 22.01 | 0.066536 | 36.08 | 51.67 | 45.05 | 30.11 | 23.11 | 51.8 | 0.11918 | 0.19601 | 0.15017 | 0.082341 | 0.061159 | 0.05403
| 41.52 | 0.070086 | 33.03 | 50.7 | 45.58 | 28.3 | 20.36 | 43.11 | 0.12155 | 0.19819 | 0.15362 | 0.08182 | 0.064836 | 0.055088
| 52.34 | 0.074067 | 31.87 | 49.87 | 46.01 | 25.95 | 27.16 | 21.24 | 0.12216 | 0.20424 | 0.1625 | 0.080581 | 0.072666 | 0.056425
| 57.15 | 0.08122 | 31.63 | 50.25 | 49.79 | 28.22 | 36.31 | 21.56 | 0.12394 | 0.21134 | 0.17227 | 0.080477 | 0.091584 | 0.056999
| 94.99 | 0.089216 | 34.92 | 53.51 | 51.96 | 31.11 | 40.65 | 63.16 | 0.12429 | 0.20909 | 0.17589 | 0.082291 | 0.10084 | 0.055763
| 112.54 | 0.091869 | 37.94 | 60.48 | 54.25 | 34.98 | 44.91 | 76.93 | 0.12365 | 0.20644 | 0.17043 | 0.083205 | 0.093033 | 0.057338
| 109.04 | 0.094567 | 34.27 | 59.62 | 54.34 | 33.33 | 40.82 | 51.28 | 0.12171 | 0.20514 | 0.17521 | 0.079732 | 0.08577 | 0.058167
| 92.57 | 0.096912 | 29.92 | 46.93 | 50.75 | 25.77 | 35.3 | 20.02 | 0.1203 | 0.20339 | 0.17753 | 0.0695 | 0.074484 | 0.059615
| 87.73 | 0.095496 | 19.22 | 42.89 | 44.06 | 23.31 | 26.97 | 15.39 | 0.11886 | 0.20714 | 0.17549 | 0.059772 | 0.070028 | 0.060644
| 89.47 | 0.097602 | 9.94 | 40.84 | 43.27 | 18.77 | 32.08 | 40.06 | 0.11686 | 0.20951 | 0.17129 | 0.056705 | 0.069967 | 0.062906
| 68.64 | 0.0944 | 9.48 | 37.41 | 40.13 | 8.03 | 30.51 | 14.62 | 0.11761 | 0.21291 | 0.16612 | 0.052728 | 0.070671 | 0.064419
| 50.5 | 0.096181 | 12.54 | 37.46 | 37.13 | 8.67 | 19.11 | 10.73 | 0.11397 | 0.21344 | 0.16026 | 0.05113 | 0.066923 | 0.062262
| 46.01 | 0.099825 | 10.19 | 37.05 | 36 | 7.6 | 16.95 | 7.48 | 0.11182 | 0.21445 | 0.15686 | 0.051245 | 0.067871 | 0.062296
| 47.76 | 0.10215 | 10.06 | 36.78 | 35.49 | 7.37 | 23.11 | 5.71 | 0.11368 | 0.21538 | 0.1556 | 0.051461 | 0.068478 | 0.06364
| 53.28 | 0.10482 | 11.12 | 36.64 | 35.36 | 7.94 | 13.44 | 1.43 | 0.11847 | 0.216 | 0.15625 | 0.051868 | 0.068937 | 0.064291
| 69.15 | 0.11072 | 12.56 | 37.33 | 36.08 | 10.78 | 12.18 | 7.6 | 0.12454 | 0.21744 | 0.16004 | 0.054454 | 0.071786 | 0.064084
| 94.87 | 0.12174 | 25.16 | 39.06 | 37.9 | 24 | 18.91 | 14.37 | 0.13151 | 0.21801 | 0.16461 | 0.061116 | 0.074207 | 0.066175
| 127.67 | 0.13212 | 33 | 45.65 | 45.35 | 29.88 | 19.13 | 19.75 | 0.13465 | 0.21006 | 0.16404 | 0.069576 | 0.073477 | 0.06697
| 148.87 | 0.13789 | 38.96 | 59.13 | 49.78 | 38.08 | 29.01 | 106.69 | 0.14093 | 0.20876 | 0.16539 | 0.07119 | 0.075031 | 0.070696
| 153.96 | 0.13693 | 38.94 | 60.69 | 50.5 | 39.13 | 31.36 | 110.06 | 0.13931 | 0.20625 | 0.16472 | 0.070599 | 0.072391 | 0.072315
| 130.7 | 0.13277 | 38.94 | 60.49 | 46.7 | 33.1 | 34.58 | 88.28 | 0.13569 | 0.19621 | 0.15855 | 0.067539 | 0.067498 | 0.068713
| 129.24 | 0.12919 | 38.95 | 55.51 | 43.2 | 28.6 | 31.45 | 65.51 | 0.13442 | 0.18963 | 0.15314 | 0.059494 | 0.065897 | 0.065369
| 116.51 | 0.12667 | 38.95 | 49.71 | 40.2 | 27.07 | 32.08 | 78.22 | 0.13077 | 0.1861 | 0.14922 | 0.052881 | 0.069827 | 0.066612
| 112.53 | 0.12615 | 36.63 | 45.85 | 36.44 | 24.87 | 32.68 | 92.02 | 0.12764 | 0.18372 | 0.14623 | 0.050242 | 0.065995 | 0.069173
| 114.14 | 0.1289 | 36.65 | 45.11 | 37.15 | 23.06 | 25.47 | 99.9 | 0.1292 | 0.18532 | 0.14553 | 0.050134 | 0.067161 | 0.070847
| 119.3 | 0.14431 | 36.41 | 44.4 | 39.13 | 24.81 | 25.76 | 104.92 | 0.13514 | 0.19014 | 0.15093 | 0.052884 | 0.074834 | 0.078072
| 130.56 | 0.16552 | 36.68 | 44.97 | 42.89 | 25.64 | 35.09 | 108.77 | 0.14237 | 0.19736 | 0.16098 | 0.058413 | 0.090264 | 0.082779
| 148.99 | 0.19373 | 34.98 | 47.41 | 46.3 | 28.68 | 43.42 | 103.46 | 0.15171 | 0.20611 | 0.17411 | 0.068168 | 0.11836 | 0.087915
| 164.85 | 0.21151 | 39.9 | 55.43 | 50.61 | 32.92 | 55.18 | 117.78 | 0.15956 | 0.20685 | 0.17722 | 0.078435 | 0.13814 | 0.090326
| 178.13 | 0.2097 | 57.42 | 58.93 | 53.1 | 36.76 | 58.06 | 135.59 | 0.15948 | 0.20277 | 0.17781 | 0.081307 | 0.13399 | 0.087991
| 177.1 | 0.21173 | 45.8 | 55.24 | 52.98 | 37.71 | 56.61 | 123.63 | 0.16154 | 0.20306 | 0.1814 | 0.079083 | 0.13359 | 0.089268
| 170 | 0.22614 | 46.14 | 48.13 | 51.39 | 29.64 | 50.11 | 110.71 | 0.15892 | 0.20232 | 0.17972 | 0.072876 | 0.13997 | 0.088923
| 158.8 | 0.2382 | 40 | 43.97 | 46.13 | 25.91 | 41.94 | 102 | 0.15928 | 0.204 | 0.1805 | 0.068569 | 0.13779 | 0.087711
| 153.2 | 0.24365 | 34.25 | 39.89 | 45.08 | 24.57 | 43.87 | 102.83 | 0.1551 | 0.20496 | 0.1797 | 0.065241 | 0.13659 | 0.089001
| 142.58 | 0.24846 | 30.03 | 37.28 | 42.69 | 7.08 | 40.64 | 92.55 | 0.14596 | 0.20541 | 0.17823 | 0.059217 | 0.13261 | 0.087411
| 139.9 | 0.24877 | 22.92 | 39.17 | 41.48 | 8.02 | 40.04 | 89.99 | 0.13558 | 0.20638 | 0.17775 | 0.05485 | 0.12797 | 0.084229
| 128.53 | 0.24759 | 10.26 | 38.31 | 40.32 | 0.12 | 39.41 | 82.14 | 0.11969 | 0.20606 | 0.17629 | 0.055557 | 0.12726 | 0.083393
| 125.3 | 0.24343 | 9.5 | 37.95 | 39.84 | 0.1 | 38.01 | 80.34 | 0.10638 | 0.20601 | 0.17866 | 0.054067 | 0.12497 | 0.08155
| 128.53 | 0.24168 | 7.66 | 38.04 | 39.59 | 0 | 37.77 | 79.9 | 0.097969 | 0.20629 | 0.18095 | 0.052557 | 0.12554 | 0.087064
| 129.53 | 0.24015 | 5.03 | 39.05 | 39.35 | -2.99 | 37.22 | 88.16 | 0.09528 | 0.20672 | 0.18525 | 0.053004 | 0.12808 | 0.092684
| 139.19 | 0.24049 | 7.68 | 42.02 | 42 | -2.46 | 39.29 | 95.36 | 0.094184 | 0.20657 | 0.18885 | 0.052247 | 0.13285 | 0.10189
| 157.49 | 0.23592 | 21.52 | 49.93 | 50.4 | -7.99 | 49.49 | 117.86 | 0.10444 | 0.19774 | 0.18663 | 0.051205 | 0.13965 | 0.10712
| 173.13 | 0.22375 | 31.86 | 59.19 | 55.03 | -0.94 | 57.85 | 185.78 | 0.11052 | 0.19563 | 0.1842 | 0.05126 | 0.14078 | 0.11803
| 176.34 | 0.20746 | 32.51 | 60.97 | 57.95 | -0.02 | 58.99 | 211.59 | 0.10959 | 0.18847 | 0.18053 | 0.049258 | 0.13574 | 0.12424
| 164.55 | 0.19068 | 32.51 | 60.07 | 55.62 | -0.57 | 55.04 | 180.27 | 0.10733 | 0.18571 | 0.18203 | 0.046753 | 0.1272 | 0.12236
| 152.53 | 0.17681 | 32.29 | 53.94 | 54.14 | -4.95 | 46.88 | 144.08 | 0.10436 | 0.18024 | 0.17986 | 0.043168 | 0.11692 | 0.11764
| 136.99 | 0.16756 | 32.96 | 48.87 | 53.06 | -9.83 | 45.52 | 135.04 | 0.1044 | 0.17188 | 0.17932 | 0.041024 | 0.11232 | 0.11526
| 129.56 | 0.16408 | 32.01 | 44.82 | 51.45 | -5.1 | 44.52 | 121.25 | 0.1064 | 0.16632 | 0.18231 | 0.039544 | 0.1099 | 0.11298
| 129.18 | 0.16829 | 30.94 | 44.02 | 48.99 | -10.93 | 43.59 | 117.66 | 0.1082 | 0.16573 | 0.18427 | 0.040167 | 0.11135 | 0.11163
| 136.04 | 0.17818 | 29.94 | 44.11 | 45.88 | -9.94 | 44.75 | 118.87 | 0.10986 | 0.17131 | 0.1867 | 0.041303 | 0.11766 | 0.11581
| 150.91 | 0.1946 | 31.28 | 44.68 | 44.75 | -4.01 | 51.97 | 125.29 | 0.11208 | 0.18037 | 0.19492 | 0.042816 | 0.13067 | 0.12081
| 156.96 | 0.21181 | 31.24 | 49.8 | 46.46 | 0.52 | 59.24 | 136.7 | 0.11426 | 0.18964 | 0.20518 | 0.045379 | 0.14622 | 0.12268
| 165.01 | 0.21284 | 32.48 | 56.34 | 50.42 | 0.98 | 66.6 | 155.21 | 0.11465 | 0.19476 | 0.20488 | 0.048289 | 0.15121 | 0.11903
| 175 | 0.20168 | 35.93 | 59.98 | 52.4 | 8.76 | 72.9 | 162.62 | 0.11205 | 0.19343 | 0.19759 | 0.04915 | 0.14594 | 0.11452
| 172.73 | 0.20298 | 34.05 | 55.8 | 50.47 | 5.01 | 65.68 | 135.49 | 0.11291 | 0.19801 | 0.20004 | 0.049314 | 0.14185 | 0.10862
| 162.06 | 0.20925 | 31.65 | 45.83 | 46.06 | 0.06 | 57.97 | 108.62 | 0.11174 | 0.19748 | 0.19601 | 0.0466 | 0.13937 | 0.10106
| 154.02 | 0.21383 | 23.45 | 44.44 | 43.02 | -0.09 | 51.9 | 100.54 | 0.11329 | 0.1976 | 0.188 | 0.047112 | 0.13341 | 0.095258
| 149.6 | 0.21687 | 10.26 | 42.44 | 44.58 | 0.04 | 49 | 99.99 | 0.11243 | 0.19704 | 0.18077 | 0.048216 | 0.12977 | 0.094948
| 134.47 | 0.2194 | 9.47 | 38.2 | 39.6 | 0 | 44.06 | 85.08 | 0.10768 | 0.19546 | 0.17535 | 0.04711 | 0.12718 | 0.091852
| 134.68 | 0.22073 | -6.58 | 38.58 | 38.04 | -4.87 | 41.71 | 81.79 | 0.098501 | 0.19555 | 0.17007 | 0.050605 | 0.12382 | 0.091017
| 131.4 | 0.22192 | -5.03 | 37.53 | 36.54 | -2.99 | 40.13 | 78.96 | 0.096113 | 0.19598 | 0.16895 | 0.049358 | 0.12657 | 0.094483
| 129 | 0.22459 | 0.01 | 37.24 | 36.06 | -2.62 | 39.17 | 82.28 | 0.10032 | 0.19699 | 0.1684 | 0.048639 | 0.129 | 0.10008
| 124.78 | 0.22923 | 7.03 | 37.13 | 36.01 | -4.89 | 37.73 | 88.34 | 0.10647 | 0.19759 | 0.17204 | 0.04957 | 0.13004 | 0.10507
| 125.17 | 0.23196 | 9.44 | 37.54 | 35.61 | -3.76 | 37.63 | 97.32 | 0.12506 | 0.19899 | 0.17811 | 0.05129 | 0.13079 | 0.11543
| 129.93 | 0.23613 | 25.53 | 39.85 | 36.03 | -0.07 | 39.06 | 101.7 | 0.14036 | 0.19877 | 0.18215 | 0.052033 | 0.13299 | 0.12117
| 153.98 | 0.23769 | 35 | 49.55 | 37.3 | -1.57 | 43.16 | 118.36 | 0.1495 | 0.19299 | 0.18315 | 0.052082 | 0.13579 | 0.1231
| 170 | 0.23075 | 46.01 | 61.62 | 41.11 | -2.44 | 56.95 | 147.54 | 0.15072 | 0.18838 | 0.18047 | 0.054763 | 0.13493 | 0.12412
| 178.08 | 0.22036 | 48.5 | 63.03 | 43.57 | 0.87 | 59.22 | 155.03 | 0.15189 | 0.18347 | 0.16694 | 0.055182 | 0.12348 | 0.12116
| 169.6 | 0.21105 | 46.41 | 55.5 | 41.72 | 14.14 | 56.2 | 126.44 | 0.14676 | 0.17506 | 0.1532 | 0.056635 | 0.11582 | 0.11602
| 154.59 | 0.20527 | 43.36 | 54.1 | 40.94 | 17.1 | 49.87 | 109.43 | 0.13748 | 0.1657 | 0.14519 | 0.05783 | 0.10661 | 0.10748
| 149.83 | 0.1984 | 40.61 | 45.24 | 38.02 | 23.57 | 41.86 | 103.51 | 0.12944 | 0.15721 | 0.13907 | 0.056989 | 0.097517 | 0.10194
| 142.22 | 0.19513 | 32.91 | 40.71 | 35.66 | 22.76 | 39.9 | 89.9 | 0.12506 | 0.15039 | 0.13622 | 0.05835 | 0.087429 | 0.094111
| 136.7 | 0.19484 | 32.4 | 37.01 | 35.32 | 15.03 | 38.9 | 89.9 | 0.12243 | 0.14844 | 0.14155 | 0.057304 | 0.083248 | 0.093592
| 135.3 | 0.19424 | 31.24 | 37 | 35.62 | 9.05 | 39 | 100.9 | 0.11938 | 0.15294 | 0.15304 | 0.051706 | 0.087222 | 0.1001
| 135.39 | 0.19435 | 27.68 | 38.79 | 35.49 | 8.71 | 39.74 | 109.49 | 0.11846 | 0.16467 | 0.16835 | 0.049289 | 0.10089 | 0.11644
| 139.54 | 0.20049 | 27.64 | 44.33 | 42.34 | 8.51 | 47.37 | 162.8 | 0.11859 | 0.17731 | 0.18357 | 0.048616 | 0.1238 | 0.13903
| 152.36 | 0.20516 | 32.03 | 50.48 | 47.49 | 10.25 | 59.45 | 205.72 | 0.11702 | 0.18348 | 0.18838 | 0.048346 | 0.13658 | 0.15517
| 165.22 | 0.20356 | 32.93 | 53.97 | 51.57 | 15.77 | 58.37 | 230 | 0.11329 | 0.17939 | 0.18126 | 0.04752 | 0.13169 | 0.15339
| 165 | 0.20262 | 32.09 | 48.93 | 50.97 | 10.25 | 58.03 | 236.86 | 0.11301 | 0.17805 | 0.17751 | 0.047022 | 0.12972 | 0.14996
| 155.91 | 0.20692 | 29.79 | 41.81 | 46.99 | 8.6 | 51.29 | 187.04 | 0.10718 | 0.18297 | 0.17257 | 0.047282 | 0.12364 | 0.14747
| 151.14 | 0.20546 | 24.07 | 38.71 | 40.35 | 8.34 | 43.96 | 164.6 | 0.1006 | 0.18216 | 0.17006 | 0.048255 | 0.11346 | 0.14523
| 145.61 | 0.20062 | 12.03 | 37.8 | 41.59 | 8.94 | 40.1 | 146.62 | 0.096043 | 0.17844 | 0.17234 | 0.049817 | 0.10144 | 0.14481
| 131.46 | 0.19687 | 9.27 | 36.04 | 39 | 8.18 | 35.22 | 107.6 | 0.091595 | 0.17386 | 0.1773 | 0.051372 | 0.089354 | 0.13904
| 133.68 | 0.18946 | 6.93 | 37.08 | 37.82 | -0.08 | 20.62 | 115.07 | 0.088139 | 0.16795 | 0.18168 | 0.053594 | 0.080899 | 0.13523
| 118.18 | 0.17978 | -4.99 | 34.96 | 36.96 | 0.09 | 20.39 | 113.04 | 0.088139 | 0.16313 | 0.18533 | 0.055232 | 0.079949 | 0.13509
| 117.55 | 0.17946 | -27.08 | 33.08 | 36.97 | 1.28 | 22.82 | 110.33 | 0.089688 | 0.16144 | 0.18642 | 0.0574 | 0.080084 | 0.13316
| 114.76 | 0.17565 | -0.9 | 31.61 | 36.21 | 5.38 | 15.79 | 109.29 | 0.090513 | 0.16167 | 0.18805 | 0.061699 | 0.081016 | 0.13251
| 117.55 | 0.17065 | 7 | 31.22 | 36.21 | 18.44 | 19.25 | 112.36 | 0.094146 | 0.15922 | 0.1891 | 0.070502 | 0.084115 | 0.131
| 117.23 | 0.17031 | 9.49 | 29.09 | 37.04 | 26.61 | 21.94 | 116.77 | 0.10182 | 0.15452 | 0.19067 | 0.088746 | 0.089071 | 0.13504
| 137.12 | 0.16792 | 30.04 | 32.98 | 36.98 | 35.91 | 38.19 | 168.5 | 0.11779 | 0.14841 | 0.19213 | 0.10453 | 0.099742 | 0.13443
| 155.05 | 0.16104 | 33.44 | 37.05 | 37.98 | 43 | 46.27 | 184.77 | 0.12799 | 0.14289 | 0.1916 | 0.11562 | 0.10586 | 0.13524
| 155 | 0.15095 | 34.3 | 33.05 | 39.11 | 47.96 | 53.38 | 160 | 0.13379 | 0.13334 | 0.17617 | 0.11712 | 0.1023 | 0.13267
| 150.26 | 0.14766 | 33.91 | 31.12 | 39.79 | 46.42 | 43.89 | 137.34 | 0.13533 | 0.11409 | 0.16266 | 0.1168 | 0.097283 | 0.12887
| 131.43 | 0.13699 | 33.48 | 17.55 | 37.65 | 45.27 | 38.02 | 117.47 | 0.13639 | 0.095098 | 0.15594 | 0.11362 | 0.088425 | 0.11965
| 109.02 | 0.12615 | 33.18 | 3.4 | 37.06 | 45.1 | 36.04 | 112.78 | 0.13482 | 0.081459 | 0.15075 | 0.1087 | 0.081621 | 0.10869
| 112.76 | 0.12245 | 32.49 | -0.64 | 37.14 | 42.28 | 33.43 | 107.58 | 0.13371 | 0.077696 | 0.14843 | 0.1022 | 0.077045 | 0.098811
| 107.88 | 0.12141 | 32.41 | -15.08 | 35 | 40.2 | 33.83 | 105.02 | 0.13661 | 0.077786 | 0.14768 | 0.096101 | 0.077519 | 0.094869
| 101.49 | 0.12446 | 32.24 | -8.9 | 34.54 | 38.41 | 36.03 | 105.1 | 0.13983 | 0.080516 | 0.15243 | 0.089901 | 0.083197 | 0.096638
| 109.08 | 0.12891 | 34.9 | 3.53 | 35.25 | 35.98 | 40.78 | 112.4 | 0.15152 | 0.084042 | 0.16703 | 0.086836 | 0.10091 | 0.10057
| 110.49 | 0.13363 | 44.92 | 23.28 | 37.04 | 32.07 | 46.18 | 113.73 | 0.16665 | 0.10299 | 0.19141 | 0.086271 | 0.12228 | 0.10562
| 119.69 | 0.1343 | 50.1 | 35.94 | 42.37 | 31 | 55.1 | 146.57 | 0.18077 | 0.12043 | 0.2072 | 0.086369 | 0.1261 | 0.11347
| 136.41 | 0.13418 | 57.52 | 43.31 | 51 | 36.1 | 60.93 | 155.38 | 0.18092 | 0.12986 | 0.19954 | 0.083375 | 0.12036 | 0.11429
| 116.96 | 0.13057 | 58.19 | 37.05 | 51.47 | 35.08 | 57.31 | 134.74 | 0.17887 | 0.13584 | 0.20659 | 0.079574 | 0.11954 | 0.11095
| 91.35 | 0.12017 | 43.94 | 29.07 | 50 | 28.62 | 51.09 | 110.07 | 0.17361 | 0.13655 | 0.20611 | 0.06994 | 0.11729 | 0.10707
| 104.61 | 0.11457 | 38.06 | 23.13 | 44.46 | 21.68 | 43.59 | 104.53 | 0.17357 | 0.13745 | 0.20769 | 0.062438 | 0.1163 | 0.10826
| 93.13 | 0.1088 | 39.68 | 28.03 | 47.65 | 16.38 | 43.62 | 109.95 | 0.17203 | 0.14204 | 0.20676 | 0.060082 | 0.11316 | 0.11402
| 78.58 | 0.10309 | 36.66 | 23.52 | 44.1 | 10.48 | 36.7 | 98.51 | 0.16769 | 0.14647 | 0.206 | 0.056553 | 0.10575 | 0.11422
| 90.55 | 0.10139 | 29.28 | 31.02 | 38.7 | 9.92 | 35.57 | 94.78 | 0.16343 | 0.15193 | 0.2062 | 0.055682 | 0.099219 | 0.11129
| 83.14 | 0.096846 | 29.09 | 29.14 | 37.02 | 8.22 | 35.08 | 100.4 | 0.16187 | 0.15643 | 0.2075 | 0.055818 | 0.095143 | 0.10926
| 78.93 | 0.094425 | 28.94 | 31.01 | 37 | 7.09 | 34.49 | 98.67 | 0.163 | 0.16067 | 0.20832 | 0.057366 | 0.094243 | 0.10913
| 75.23 | 0.093485 | 29.45 | 31.77 | 36.37 | 7.03 | 33.3 | 99.61 | 0.16458 | 0.16482 | 0.20714 | 0.059026 | 0.096632 | 0.10757
| 82.03 | 0.095534 | 29.93 | 33.6 | 36.06 | 9.52 | 35.07 | 100.25 | 0.16899 | 0.1687 | 0.20563 | 0.060302 | 0.099791 | 0.10837
| 77.97 | 0.097399 | 29.53 | 34.26 | 40.07 | 11.62 | 38.66 | 95.98 | 0.17215 | 0.17382 | 0.20529 | 0.064183 | 0.1076 | 0.10994
| 76.77 | 0.098784 | 32.87 | 32.25 | 50.02 | 25.84 | 43.1 | 116.99 | 0.17472 | 0.17612 | 0.20033 | 0.068116 | 0.11478 | 0.10853
| 84.47 | 0.10106 | 41.48 | 35.07 | 56.88 | 31.66 | 54.44 | 133.53 | 0.17444 | 0.1755 | 0.19305 | 0.077141 | 0.11749 | 0.10982
| 89.89 | 0.099898 | 41.99 | 36.94 | 55.59 | 32.69 | 53.9 | 125.02 | 0.16023 | 0.16943 | 0.18228 | 0.081339 | 0.11286 | 0.10464
| 87.02 | 0.095528 | 40.44 | 35.9 | 50.72 | 30.69 | 49.81 | 107.16 | 0.14389 | 0.1572 | 0.17484 | 0.081504 | 0.10723 | 0.092514
| 74.4 | 0.089554 | 37.13 | 35.04 | 45.18 | 26.68 | 42.12 | 98.38 | 0.13623 | 0.14481 | 0.16355 | 0.076141 | 0.10171 | 0.084947
| 65.17 | 0.08501 | 32.04 | 36.04 | 41.85 | 27.7 | 41.48 | 100.25 | 0.12731 | 0.13537 | 0.15781 | 0.06927 | 0.096228 | 0.08483
| 59.43 | 0.080744 | 29.46 | 31.93 | 40.09 | 26.3 | 40.86 | 89.93 | 0.11892 | 0.13071 | 0.15415 | 0.064702 | 0.092745 | 0.086366
| 44.9 | 0.079471 | 28.01 | 30.08 | 38.98 | 25.09 | 40.13 | 97.07 | 0.11256 | 0.13227 | 0.15379 | 0.062106 | 0.094468 | 0.092524
| 62.68 | 0.082565 | 22.86 | 30.06 | 37.88 | 23.44 | 42.4 | 93.67 | 0.11317 | 0.13764 | 0.15904 | 0.063209 | 0.10114 | 0.1005
| 81.85 | 0.092044 | 28.88 | 30.09 | 42 | 23.56 | 46.23 | 98.52 | 0.12232 | 0.14701 | 0.17327 | 0.069124 | 0.11661 | 0.11045
| 96.54 | 0.11123 | 30.16 | 34.72 | 44.4 | 25.8 | 51.07 | 119.54 | 0.13454 | 0.1602 | 0.19038 | 0.081469 | 0.13682 | 0.12352
| 123.4 | 0.12135 | 38 | 42.06 | 51.15 | 28.46 | 55.73 | 146.87 | 0.14241 | 0.17432 | 0.20073 | 0.09666 | 0.15123 | 0.12926
| 136.48 | 0.11923 | 39.57 | 45.96 | 55.07 | 35.97 | 64.9 | 190.05 | 0.14031 | 0.17582 | 0.18987 | 0.10351 | 0.14671 | 0.13231
| 130.85 | 0.12209 | 34.65 | 43.59 | 54.4 | 39.49 | 65.73 | 198.07 | 0.13499 | 0.17651 | 0.194 | 0.10741 | 0.14674 | 0.13617
| 116.64 | 0.12357 | 26.01 | 39.94 | 50.61 | 35.21 | 56.91 | 160.68 | 0.12955 | 0.17647 | 0.19751 | 0.11038 | 0.151 | 0.1384
| 102.27 | 0.12568 | 12.94 | 38.07 | 43.09 | 30.1 | 53.5 | 145.54 | 0.11866 | 0.17566 | 0.19528 | 0.11086 | 0.15217 | 0.13913
| 114.93 | 0.13023 | 11.91 | 37.84 | 42.4 | 29.9 | 48.44 | 135.13 | 0.11203 | 0.1791 | 0.19339 | 0.11144 | 0.1532 | 0.14472
| 107.43 | 0.13413 | 8.8 | 36.51 | 40.4 | 26.46 | 45 | 132.89 | 0.10307 | 0.1805 | 0.1903 | 0.11043 | 0.15477 | 0.14714
| 106.39 | 0.13369 | 7.83 | 31.64 | 37.1 | 25.56 | 45.1 | 150.09 | 0.10021 | 0.17961 | 0.18868 | 0.10457 | 0.15165 | 0.15236
| 102.94 | 0.13245 | 3 | 36.04 | 37 | 25.2 | 41.8 | 152.6 | 0.097837 | 0.18236 | 0.19044 | 0.10126 | 0.14877 | 0.16279
| 102.77 | 0.13259 | 4.65 | 35.44 | 36.84 | 24.35 | 40.99 | 174.05 | 0.097635 | 0.18494 | 0.1914 | 0.099002 | 0.14391 | 0.17027
| 106.26 | 0.13334 | 7.74 | 34.97 | 35.88 | 23.53 | 40.24 | 187.92 | 0.10017 | 0.18805 | 0.1935 | 0.10105 | 0.14164 | 0.17722
| 104.1 | 0.13049 | 8.02 | 31.84 | 36.77 | 24.08 | 40.7 | 190.69 | 0.10353 | 0.19163 | 0.19616 | 0.10351 | 0.14341 | 0.18682
| 105.54 | 0.12777 | 8.95 | 37.59 | 39.41 | 25.01 | 42.73 | 237.17 | 0.10503 | 0.19167 | 0.19927 | 0.11095 | 0.14683 | 0.1947
| 107.04 | 0.12622 | 7.83 | 47.98 | 48.74 | 31.24 | 54.39 | 249.98 | 0.10471 | 0.19082 | 0.1978 | 0.12746 | 0.1507 | 0.19981
| 109.55 | 0.12303 | 7.84 | 69.33 | 53.04 | 36.34 | 60.54 | 263.46 | 0.10827 | 0.18794 | 0.19055 | 0.12926 | 0.14583 | 0.20511
| 109.02 | 0.11589 | 9.63 | 63 | 51.88 | 37.64 | 60.85 | 275.57 | 0.11016 | 0.18297 | 0.183 | 0.12509 | 0.13503 | 0.19819
| 105.54 | 0.11093 | 10.36 | 48.44 | 49.92 | 37.01 | 55.51 | 267.37 | 0.11308 | 0.17625 | 0.17854 | 0.11965 | 0.13172 | 0.19323
| 97.34 | 0.096166 | 12.91 | 42.7 | 44.39 | 34.02 | 50.6 | 245.75 | 0.10918 | 0.16794 | 0.16867 | 0.11798 | 0.12042 | 0.18341
| 92.94 | 0.085803 | 12.98 | 38.05 | 41.69 | 33.13 | 44.48 | 213.02 | 0.10663 | 0.16207 | 0.16251 | 0.11413 | 0.11075 | 0.17579
| 85 | 0.082219 | 9.92 | 38.07 | 39.28 | 32.1 | 41.94 | 196.64 | 0.09576 | 0.16012 | 0.15955 | 0.11307 | 0.10256 | 0.17154
| 55 | 0.08563 | 9.75 | 39.94 | 39 | 30.45 | 40.19 | 178.97 | 0.090685 | 0.1602 | 0.1614 | 0.11382 | 0.10263 | 0.17164
| 55.28 | 0.091304 | 9.98 | 41.25 | 37.91 | 28.14 | 39 | 177.04 | 0.091772 | 0.16226 | 0.16805 | 0.11705 | 0.10928 | 0.1793
| 85.04 | 0.10457 | 10.4 | 42.23 | 41.45 | 30.17 | 40.14 | 197.47 | 0.099697 | 0.16959 | 0.182 | 0.12061 | 0.1191 | 0.19368
| 98.92 | 0.13724 | 12.78 | 45 | 46.88 | 32.97 | 43.16 | 225.08 | 0.1216 | 0.17587 | 0.19925 | 0.12805 | 0.13262 | 0.2086
| 129.9 | 0.16637 | 28 | 52.95 | 53.46 | 37.72 | 52.76 | 259.9 | 0.13316 | 0.1831 | 0.2095 | 0.13456 | 0.14124 | 0.22344
| 153.7 | 0.17019 | 31.76 | 73.73 | 58.17 | 38.46 | 57.91 | 299 | 0.12836 | 0.18135 | 0.20122 | 0.13067 | 0.14029 | 0.21245
| 156.91 | 0.17522 | 30.96 | 71.85 | 54.94 | 42.17 | 57.53 | 300.7 | 0.1298 | 0.18678 | 0.20675 | 0.12975 | 0.1387 | 0.20751
| 153.64 | 0.17959 | 25.34 | 61.92 | 50.92 | 36.71 | 54.94 | 277.91 | 0.13417 | 0.19151 | 0.21551 | 0.13114 | 0.13939 | 0.21138
| 141.64 | 0.18478 | 23.86 | 49.92 | 47.57 | 33.83 | 48.65 | 235.8 | 0.13484 | 0.19451 | 0.21621 | 0.13033 | 0.1368 | 0.21311
| 138.29 | 0.18931 | 20.86 | 44.93 | 46.8 | 32.08 | 46.28 | 242.15 | 0.13415 | 0.19762 | 0.21624 | 0.13045 | 0.134 | 0.20362
| 132.98 | 0.192 | 10.35 | 41.98 | 41.41 | 28.2 | 42.71 | 212.09 | 0.13821 | 0.19998 | 0.2146 | 0.12858 | 0.13633 | 0.19722
| 122.83 | 0.1949 | 22.01 | 39.75 | 40.98 | 31.57 | 44 | 195.65 | 0.14378 | 0.20302 | 0.2137 | 0.12364 | 0.13711 | 0.19208
| 132.91 | 0.19746 | 15.48 | 38.28 | 39.42 | 28.54 | 40.49 | 180.7 | 0.14641 | 0.20439 | 0.20928 | 0.12256 | 0.13332 | 0.18821
| 132.9 | 0.19875 | 12.54 | 37.66 | 38.58 | 27.04 | 40.44 | 174.44 | 0.14678 | 0.2062 | 0.20776 | 0.12073 | 0.13099 | 0.18253
| 125.03 | 0.20205 | 15.59 | 37.69 | 37.99 | 25.17 | 38.4 | 172.31 | 0.14697 | 0.20758 | 0.2068 | 0.11791 | 0.13384 | 0.18635
| 120.07 | 0.20593 | 18.84 | 38.7 | 39.16 | 25.45 | 39.09 | 174.5 | 0.1464 | 0.20834 | 0.20646 | 0.12077 | 0.14096 | 0.18701
| 139.83 | 0.21148 | 30.11 | 40.81 | 41.48 | 28.81 | 39.61 | 177.1 | 0.1484 | 0.20863 | 0.20819 | 0.13004 | 0.14579 | 0.18676
| 164.23 | 0.21077 | 38.66 | 54 | 50.84 | 36.8 | 43.34 | 186.05 | 0.14493 | 0.19926 | 0.19648 | 0.13943 | 0.15302 | 0.1847
| 186.66 | 0.20404 | 47.29 | 79.06 | 58.71 | 42.28 | 48.69 | 191.54 | 0.14616 | 0.19532 | 0.18798 | 0.14458 | 0.15332 | 0.17882
| 186.95 | 0.19311 | 47.52 | 77.11 | 54.19 | 44.42 | 53.72 | 189.37 | 0.13809 | 0.18732 | 0.17989 | 0.14471 | 0.14424 | 0.16277
| 166.57 | 0.18292 | 39.94 | 51.77 | 49.95 | 42.41 | 52.37 | 173.75 | 0.13068 | 0.1852 | 0.16479 | 0.14397 | 0.13597 | 0.14299
| 152.91 | 0.16885 | 36.87 | 46.97 | 44.57 | 40.15 | 45.62 | 154.07 | 0.12649 | 0.17538 | 0.15197 | 0.1394 | 0.12712 | 0.1264
| 135.87 | 0.15877 | 36.6 | 43.79 | 40.79 | 40.05 | 41 | 144.76 | 0.11685 | 0.16685 | 0.14495 | 0.13695 | 0.12 | 0.11392
| 138.59 | 0.15576 | 30.91 | 42.71 | 39.63 | 38.82 | 38.71 | 116.53 | 0.10928 | 0.1637 | 0.14466 | 0.14046 | 0.11499 | 0.10223
| 135.52 | 0.15861 | 30.58 | 42.01 | 39.58 | 39.81 | 36.85 | 114 | 0.11186 | 0.1649 | 0.14561 | 0.14663 | 0.11081 | 0.098305
| 131.51 | 0.16887 | 30.59 | 43.31 | 40.06 | 43.71 | 36.38 | 111.68 | 0.11521 | 0.16902 | 0.1506 | 0.15569 | 0.11029 | 0.10349
| 132.2 | 0.18248 | 30.83 | 46.99 | 40.62 | 45.19 | 37 | 151.54 | 0.12138 | 0.17923 | 0.16291 | 0.16744 | 0.12191 | 0.12284
| 153.45 | 0.20029 | 32.15 | 48.17 | 44.94 | 45.71 | 41.07 | 176.15 | 0.12939 | 0.18381 | 0.17953 | 0.17087 | 0.14286 | 0.14997
| 170.69 | 0.20981 | 32.89 | 63.63 | 49.92 | 51.52 | 54.6 | 229.9 | 0.13025 | 0.18809 | 0.18552 | 0.17471 | 0.16017 | 0.17236
| 190.01 | 0.20395 | 34.44 | 75.12 | 51.96 | 59.98 | 58.95 | 275.76 | 0.12975 | 0.18517 | 0.17774 | 0.17026 | 0.1596 | 0.16662
| 198.15 | 0.20106 | 32.46 | 57.06 | 51.82 | 48.06 | 57.5 | 274.5 | 0.1257 | 0.18563 | 0.17544 | 0.16987 | 0.15726 | 0.16506
| 174.49 | 0.21278 | 30.62 | 46.97 | 46.69 | 39.13 | 54.27 | 220.7 | 0.12638 | 0.18152 | 0.16446 | 0.16407 | 0.15738 | 0.16417
| 160.3 | 0.22051 | 27.05 | 41.68 | 41.58 | 35.68 | 47.4 | 197.8 | 0.12274 | 0.17977 | 0.15553 | 0.15419 | 0.15582 | 0.16333
| 153.46 | 0.22207 | 12.96 | 38.03 | 41.39 | 33.77 | 46.05 | 197.78 | 0.12422 | 0.17924 | 0.14687 | 0.14486 | 0.15464 | 0.16663
| 149.46 | 0.22278 | 7.95 | 35.44 | 36.21 | 28.54 | 42.9 | 197.22 | 0.11407 | 0.18162 | 0.13942 | 0.13122 | 0.15386 | 0.16991
| 134 | 0.22082 | 7.81 | 32.09 | 29.78 | 29.54 | 41.7 | 177.39 | 0.11341 | 0.1837 | 0.1334 | 0.12315 | 0.15081 | 0.17566
| 124.82 | 0.21984 | 7.89 | 32.08 | 30.41 | 26.7 | 40.1 | 174.06 | 0.11726 | 0.18444 | 0.12583 | 0.11556 | 0.15048 | 0.1795
| 123.83 | 0.21952 | 7.86 | 32.1 | 29.8 | 25.34 | 39.55 | 185.57 | 0.12079 | 0.18698 | 0.12194 | 0.10839 | 0.15001 | 0.18423
| 124.59 | 0.21993 | 8.56 | 36.91 | 27.61 | 24.87 | 39.42 | 178.26 | 0.12415 | 0.18926 | 0.12318 | 0.10365 | 0.1504 | 0.18951
| 126.25 | 0.22006 | 9.79 | 35.51 | 28.96 | 24.87 | 38.48 | 197 | 0.1269 | 0.18818 | 0.12873 | 0.10499 | 0.14955 | 0.19198
| 141.41 | 0.21931 | 10.34 | 36.99 | 32.93 | 27.3 | 39.44 | 217 | 0.1234 | 0.18667 | 0.13566 | 0.10963 | 0.15138 | 0.19049
| 162.47 | 0.21333 | 28.99 | 47.21 | 42.45 | 34.97 | 40.06 | 284.97 | 0.12004 | 0.17879 | 0.14164 | 0.1149 | 0.15448 | 0.18538
| 177.99 | 0.20533 | 32.86 | 57.18 | 48.87 | 40.74 | 41 | 322.9 | 0.12111 | 0.17181 | 0.1454 | 0.11504 | 0.15025 | 0.17981
| 186.04 | 0.19266 | 33.2 | 54 | 47.47 | 43.88 | 42.04 | 308.9 | 0.12081 | 0.16933 | 0.14218 | 0.11282 | 0.13407 | 0.16831
| 160.31 | 0.17594 | 31.02 | 44.95 | 42.7 | 40.12 | 40.43 | 267.3 | 0.1178 | 0.15937 | 0.13522 | 0.1108 | 0.11585 | 0.15747
| 130.38 | 0.15552 | 30.76 | 32.65 | 42.47 | 37.81 | 38.9 | 163.82 | 0.11245 | 0.14423 | 0.13167 | 0.10767 | 0.096956 | 0.15125
| 124.2 | 0.13941 | 30.57 | 31.37 | 38.89 | 32.5 | 38.77 | 145.55 | 0.10903 | 0.13269 | 0.12818 | 0.10238 | 0.089666 | 0.14108
| 116.71 | 0.13176 | 32.42 | 32.84 | 38 | 26.55 | 36 | 137.09 | 0.11032 | 0.12709 | 0.12904 | 0.096933 | 0.085963 | 0.13306
| 119.19 | 0.13441 | 39.8 | 32.06 | 37.08 | 26 | 27.24 | 135.4 | 0.11382 | 0.1257 | 0.12821 | 0.094285 | 0.083419 | 0.13107
| 123.41 | 0.14382 | 39.86 | 32.51 | 38.05 | 26.12 | 26.03 | 141.17 | 0.1242 | 0.1263 | 0.1308 | 0.092788 | 0.087905 | 0.13591
| 133.2 | 0.16754 | 39.17 | 32.01 | 40.7 | 27.1 | 35.4 | 198.24 | 0.13655 | 0.13254 | 0.1394 | 0.10302 | 0.10476 | 0.14935
| 154.42 | 0.19803 | 39.52 | 35.1 | 42.73 | 34.01 | 37.97 | 253.79 | 0.1479 | 0.14234 | 0.15405 | 0.11342 | 0.13781 | 0.16535
| 173.13 | 0.21499 | 40.13 | 42.99 | 48.03 | 37.49 | 53.1 | 280.56 | 0.15367 | 0.14968 | 0.16179 | 0.12006 | 0.16454 | 0.17399
| 193.87 | 0.20416 | 49.2 | 45.97 | 50.96 | 38.95 | 58.63 | 300 | 0.15347 | 0.15102 | 0.16491 | 0.11792 | 0.16878 | 0.16543
| 193.78 | 0.20195 | 53.12 | 43.98 | 50.97 | 35.34 | 59.28 | 282.19 | 0.15163 | 0.15096 | 0.1709 | 0.10696 | 0.17102 | 0.16265
| 174.89 | 0.21072 | 39.11 | 38.9 | 48.54 | 27.77 | 55.27 | 207.32 | 0.14893 | 0.14481 | 0.17771 | 0.091294 | 0.17823 | 0.16012
| 158.27 | 0.21626 | 38.78 | 32.07 | 44.2 | 27.06 | 48.25 | 137.24 | 0.15053 | 0.13992 | 0.17988 | 0.080857 | 0.17964 | 0.15686
| 153.78 | 0.22164 | 31.4 | 32.06 | 43.21 | 26.14 | 49.06 | 163.3 | 0.1479 | 0.13783 | 0.1809 | 0.078735 | 0.1779 | 0.15736
| 142.14 | 0.22534 | 30.06 | 31.25 | 41.44 | 23.79 | 43.61 | 140.09 | 0.13843 | 0.13339 | 0.18137 | 0.073371 | 0.17647 | 0.15797
| 133.08 | 0.22299 | 31.05 | 29.09 | 39.4 | 0.4 | 42.5 | 143.17 | 0.14253 | 0.13205 | 0.18179 | 0.067122 | 0.17784 | 0.15899
| 125.46 | 0.22205 | 29.57 | 30.01 | 37.1 | 3.11 | 40.96 | 143.15 | 0.14351 | 0.13276 | 0.18195 | 0.064061 | 0.17985 | 0.16298
| 124.96 | 0.22325 | 28.61 | 28.5 | 36.67 | 9.42 | 41 | 149.74 | 0.14452 | 0.1336 | 0.18272 | 0.062271 | 0.17952 | 0.16675
| 127.66 | 0.22505 | 25.52 | 28.99 | 36.27 | 9.49 | 40.95 | 163.5 | 0.15025 | 0.13304 | 0.18186 | 0.061178 | 0.18523 | 0.1749
| 130.58 | 0.22443 | 28.65 | 30.53 | 37.33 | 9.39 | 40.8 | 173.15 | 0.15274 | 0.13377 | 0.18381 | 0.060957 | 0.1917 | 0.17943
| 141.35 | 0.22467 | 29.98 | 30.53 | 39.63 | 8.67 | 44.94 | 194.03 | 0.15311 | 0.13588 | 0.18616 | 0.061634 | 0.19313 | 0.18189
| 163.45 | 0.2161 | 32.4 | 31.8 | 46.75 | 10.18 | 57.48 | 268.04 | 0.15549 | 0.1347 | 0.18476 | 0.061697 | 0.18491 | 0.18001
| 186.03 | 0.20506 | 41.96 | 39.87 | 47.98 | 11.56 | 65.09 | 286.73 | 0.14984 | 0.13654 | 0.18407 | 0.061946 | 0.17996 | 0.17059
| 186.03 | 0.19073 | 42.08 | 39.75 | 49.99 | 12.99 | 66.38 | 284.91 | 0.14621 | 0.13572 | 0.17987 | 0.059053 | 0.1724 | 0.16585
| 152.9 | 0.17285 | 39.99 | 32.58 | 50.28 | 14.01 | 59.16 | 217.58 | 0.14484 | 0.12844 | 0.17627 | 0.056028 | 0.16755 | 0.15668
| 126.69 | 0.15421 | 39.9 | 25.08 | 51.15 | 12.36 | 52.4 | 179.33 | 0.13878 | 0.11605 | 0.17594 | 0.05415 | 0.15513 | 0.15033
| 118.72 | 0.13993 | 36.92 | 23.72 | 50.97 | 9.97 | 44.48 | 222.33 | 0.13279 | 0.10509 | 0.17182 | 0.051295 | 0.1486 | 0.14373
| 115.79 | 0.12949 | 31.22 | 22.82 | 48.56 | 6.71 | 42.05 | 220 | 0.13328 | 0.1002 | 0.17231 | 0.049451 | 0.14001 | 0.14515
| 114.12 | 0.12672 | 30.74 | 21.45 | 47.4 | 4.22 | 40.07 | 221.5 | 0.13413 | 0.10135 | 0.17298 | 0.049311 | 0.13477 | 0.15176
| 116.09 | 0.13507 | 30.83 | 15.13 | 46.91 | 4.21 | 40.03 | 235.02 | 0.13667 | 0.1049 | 0.17427 | 0.052994 | 0.13925 | 0.16648
| 122.81 | 0.15449 | 32.16 | 18.78 | 45.97 | 7.63 | 41.75 | 261.24 | 0.14233 | 0.111 | 0.17882 | 0.05356 | 0.15198 | 0.18753
| 135.46 | 0.1813 | 38.63 | 27.18 | 46.93 | 5.22 | 46.15 | 283.2 | 0.15288 | 0.1196 | 0.18427 | 0.052418 | 0.17396 | 0.20856
| 162.74 | 0.20052 | 46.82 | 34.29 | 50.79 | 12.25 | 55.78 | 315.87 | 0.16294 | 0.12657 | 0.18398 | 0.054126 | 0.19285 | 0.22232
| 183.69 | 0.19427 | 51.99 | 41.49 | 52.59 | 13.92 | 68.49 | 362.75 | 0.16339 | 0.12836 | 0.18299 | 0.055603 | 0.18611 | 0.2164
| 182.48 | 0.19293 | 49.68 | 41.37 | 52.49 | 12.78 | 64.99 | 354.11 | 0.16506 | 0.13157 | 0.19115 | 0.056223 | 0.18258 | 0.21442
| 162.74 | 0.19569 | 39.93 | 35.58 | 48.66 | 8.06 | 57.36 | 315.87 | 0.17196 | 0.13524 | 0.19673 | 0.056935 | 0.18887 | 0.21906
| 144.85 | 0.19586 | 34.9 | 30.64 | 46.53 | 7.38 | 50.85 | 286 | 0.17393 | 0.1352 | 0.19799 | 0.057365 | 0.18834 | 0.22459
| 142.05 | 0.19686 | 31.93 | 30.74 | 45.65 | 10.41 | 48.05 | 266.94 | 0.17024 | 0.13941 | 0.19827 | 0.060196 | 0.18583 | 0.23052
| 131.51 | 0.19601 | 29.7 | 30.55 | 44.41 | 9.51 | 42.65 | 245.47 | 0.16696 | 0.14215 | 0.1972 | 0.056858 | 0.18423 | 0.23546
| 125.82 | 0.19667 | 29.73 | 28.98 | 44.19 | -4.92 | 44.32 | 251.04 | 0.16322 | 0.14451 | 0.19697 | 0.056719 | 0.18346 | 0.24061
| 128.57 | 0.19797 | 29.49 | 30.32 | 43.28 | -3.88 | 43.89 | 248.43 | 0.16064 | 0.14757 | 0.19518 | 0.057268 | 0.18409 | 0.24318
| 130.03 | 0.19884 | 25.99 | 30.51 | 41.09 | -6.98 | 43.36 | 242.06 | 0.15673 | 0.15109 | 0.19391 | 0.05765 | 0.18571 | 0.24304
| 131.47 | 0.19975 | 26 | 30.54 | 39.49 | -3.88 | 42.14 | 233.14 | 0.15392 | 0.15477 | 0.19278 | 0.057427 | 0.18717 | 0.24123
| 130.01 | 0.2012 | 26.17 | 30 | 39.59 | -1.02 | 42.1 | 233.62 | 0.14913 | 0.15694 | 0.1915 | 0.057 | 0.18855 | 0.24015
| 135.58 | 0.20483 | 26.04 | 32.54 | 39.97 | -1.03 | 47.27 | 250 | 0.14576 | 0.16021 | 0.19228 | 0.057152 | 0.1908 | 0.23814
| 164.99 | 0.20336 | 31.04 | 42.98 | 41.42 | -5.3 | 55.91 | 291.55 | 0.14087 | 0.15701 | 0.19234 | 0.056994 | 0.19015 | 0.22899
| 181.11 | 0.19114 | 33.57 | 45.94 | 43.92 | -3.89 | 66.07 | 329.07 | 0.13704 | 0.15543 | 0.19116 | 0.055922 | 0.18306 | 0.21683
| 177.62 | 0.1832 | 34.19 | 46 | 47.89 | -0.05 | 71.04 | 337.09 | 0.12784 | 0.15246 | 0.18582 | 0.053024 | 0.17002 | 0.20322
| 141.44 | 0.17896 | 30.85 | 42.98 | 48.6 | -0.23 | 58.73 | 298.1 | 0.11565 | 0.14606 | 0.18257 | 0.050153 | 0.15937 | 0.18928
| 124.36 | 0.16062 | 26 | 32.71 | 47.9 | -4.03 | 51.02 | 267.85 | 0.10493 | 0.13603 | 0.18164 | 0.04666 | 0.14692 | 0.17834
| 116.79 | 0.14851 | 25.08 | 31 | 45.84 | -2.16 | 44.68 | 257.95 | 0.098667 | 0.13217 | 0.17548 | 0.044152 | 0.13605 | 0.16865
| 115.39 | 0.14479 | 12.63 | 31.07 | 43.9 | -6.97 | 43.36 | 245.82 | 0.09645 | 0.13274 | 0.17063 | 0.044425 | 0.12806 | 0.16719
| 113.64 | 0.14673 | 10.45 | 33.04 | 40.21 | -7.85 | 43.79 | 234.99 | 0.097615 | 0.13889 | 0.16553 | 0.047054 | 0.12685 | 0.17026
| 117.69 | 0.15418 | 10.48 | 35.01 | 39.26 | -5.06 | 43.34 | 236.29 | 0.10044 | 0.14411 | 0.16137 | 0.04962 | 0.13281 | 0.17628
| 128.62 | 0.1728 | 25.01 | 37.88 | 39.18 | 0.03 | 45.22 | 249.66 | 0.10479 | 0.15356 | 0.1631 | 0.054331 | 0.15051 | 0.18852
| 152.64 | 0.19996 | 25.92 | 42.93 | 40.92 | 15.11 | 53.2 | 272.58 | 0.11416 | 0.15959 | 0.16587 | 0.07197 | 0.17674 | 0.20756
| 166.38 | 0.21456 | 32.17 | 51.75 | 43.84 | 33.07 | 58.63 | 316.56 | 0.12591 | 0.16514 | 0.16503 | 0.098149 | 0.19729 | 0.22226
| 184.91 | 0.19908 | 39.9 | 75.95 | 46.49 | 34.7 | 79.31 | 384.83 | 0.12838 | 0.16224 | 0.15603 | 0.10167 | 0.19172 | 0.21455
| 184.13 | 0.19907 | 38.91 | 63.76 | 46.8 | 36.12 | 78.62 | 385 | 0.13137 | 0.16273 | 0.14636 | 0.099543 | 0.1893 | 0.21194
| 163.43 | 0.21123 | 31.95 | 47.95 | 38.27 | 31.49 | 63.45 | 321.09 | 0.13712 | 0.16966 | 0.1313 | 0.096661 | 0.19962 | 0.21849
| 159.31 | 0.22199 | 30.47 | 43.76 | 32.07 | 26.1 | 56.92 | 288.47 | 0.13669 | 0.17236 | 0.11189 | 0.09517 | 0.20192 | 0.22405
| 149.53 | 0.22584 | 29.25 | 42.72 | 30.52 | 27.76 | 55.48 | 265.78 | 0.13492 | 0.17595 | 0.10128 | 0.092951 | 0.20459 | 0.22624
| 139.9 | 0.22624 | 25.07 | 39.76 | 25.34 | 24.24 | 52.13 | 249.66 | 0.1369 | 0.17914 | 0.087066 | 0.088953 | 0.20537 | 0.22751
| 140.3 | 0.22665 | 27.02 | 33.09 | 22.77 | 24.31 | 45.52 | 331.16 | 0.13657 | 0.17899 | 0.074867 | 0.083611 | 0.20491 | 0.2308
| 130.18 | 0.2273 | 26.47 | 36.49 | 8.67 | 23.3 | 44.72 | 322.53 | 0.14156 | 0.18145 | 0.0709 | 0.081888 | 0.20278 | 0.23285
| 130.59 | 0.2276 | 26.03 | 34.94 | 1.84 | 21.71 | 43.81 | 316 | 0.14898 | 0.18122 | 0.069244 | 0.082637 | 0.20203 | 0.2349
| 128.43 | 0.22773 | 28.99 | 34.23 | 0.09 | 19.2 | 43.93 | 307.01 | 0.15324 | 0.18163 | 0.067014 | 0.086688 | 0.20099 | 0.23222
| 127.78 | 0.23058 | 30.91 | 34.48 | 0.07 | 19.15 | 44.07 | 307.3 | 0.15823 | 0.18152 | 0.066827 | 0.093807 | 0.20178 | 0.22888
| 135 | 0.23201 | 32.36 | 34.1 | 0.03 | 23.53 | 49.38 | 332.27 | 0.1609 | 0.18088 | 0.066203 | 0.11003 | 0.20462 | 0.22578
| 162.19 | 0.22631 | 41.91 | 32.5 | -2.81 | 30.91 | 58.99 | 371.41 | 0.1612 | 0.17906 | 0.064134 | 0.13 | 0.19824 | 0.21763
| 187.03 | 0.21504 | 48 | 31.26 | -0.04 | 37 | 67.04 | 405 | 0.15549 | 0.17628 | 0.063082 | 0.14522 | 0.19098 | 0.20349
| 195.39 | 0.19983 | 47.57 | 41.67 | 2.86 | 39.92 | 66.75 | 400 | 0.14826 | 0.16722 | 0.060735 | 0.14757 | 0.17741 | 0.18349
| 166.48 | 0.19679 | 46.5 | 36.98 | 0.08 | 36.94 | 58.2 | 359.96 | 0.14503 | 0.16201 | 0.058584 | 0.14502 | 0.16769 | 0.16914
| 131.12 | 0.18955 | 43.49 | 30.67 | 0.11 | 36.71 | 49.51 | 294.76 | 0.14224 | 0.15405 | 0.057231 | 0.14232 | 0.16142 | 0.15597
| 123.01 | 0.17386 | 43.47 | 30.1 | 3.33 | 37.03 | 44.72 | 276.94 | 0.13987 | 0.14663 | 0.05643 | 0.1435 | 0.15572 | 0.1485
| 114.69 | 0.16323 | 41.02 | 31.34 | 4.02 | 35.13 | 44.15 | 266.04 | 0.1386 | 0.14491 | 0.057766 | 0.14832 | 0.15427 | 0.14541
| 112.1 | 0.15525 | 39.83 | 30.09 | 1.06 | 35.35 | 42.76 | 269.92 | 0.14703 | 0.14385 | 0.060383 | 0.15431 | 0.15632 | 0.14771
| 110.89 | 0.15722 | 39.1 | 31.35 | 2 | 34.74 | 43.19 | 293.02 | 0.15803 | 0.14711 | 0.061329 | 0.16391 | 0.16191 | 0.15318
| 114.69 | 0.16407 | 38.6 | 31.73 | 4.75 | 36.79 | 44.9 | 319.58 | 0.17057 | 0.15301 | 0.063819 | 0.17469 | 0.17036 | 0.16726
| 129.31 | 0.17748 | 40.97 | 31.39 | 15 | 38.93 | 46.98 | 336.53 | 0.18106 | 0.16046 | 0.066708 | 0.18419 | 0.18044 | 0.18726
| 155.98 | 0.1871 | 41.91 | 42 | 22.72 | 41.09 | 56.36 | 398.53 | 0.18823 | 0.16818 | 0.067903 | 0.19103 | 0.18052 | 0.20304
| 165 | 0.17321 | 42.18 | 42 | 31.8 | 49.5 | 67.68 | 410 | 0.18069 | 0.17039 | 0.066907 | 0.1853 | 0.17343 | 0.1936
| 152.94 | 0.17132 | 44.95 | 39.05 | 38.49 | 43.92 | 70 | 405.05 | 0.1767 | 0.16999 | 0.064866 | 0.1856 | 0.17126 | 0.188
| 133.31 | 0.1691 | 41.01 | 37.71 | 24.83 | 37.75 | 60.22 | 390 | 0.17894 | 0.1697 | 0.063285 | 0.18926 | 0.17298 | 0.19378
| 122.2 | 0.16153 | 35.29 | 34.51 | 19.92 | 33.54 | 54.74 | 350 | 0.17749 | 0.16826 | 0.062703 | 0.18684 | 0.17003 | 0.19696
| 112.09 | 0.14989 | 36.25 | 35.88 | 24.3 | 30.88 | 52.24 | 333.88 | 0.17305 | 0.16923 | 0.062583 | 0.18105 | 0.16904 | 0.20032
| 101.63 | 0.144 | 34.56 | 30.24 | 19.47 | 28.97 | 46.01 | 319.9 | 0.16613 | 0.16783 | 0.063242 | 0.17223 | 0.16844 | 0.20309
| 108.27 | 0.14238 | 31.6 | 30.08 | -0.07 | 26.04 | 48.12 | 351.07 | 0.16248 | 0.16487 | 0.064528 | 0.15597 | 0.16639 | 0.20648
| 95.86 | 0.13712 | 30.25 | 30.07 | -0.21 | 25.04 | 46.14 | 346.6 | 0.15982 | 0.16482 | 0.063763 | 0.14234 | 0.16438 | 0.21147
| 92.18 | 0.13753 | 30.04 | 30.17 | -6.86 | 24.53 | 44.25 | 329.4 | 0.16167 | 0.16673 | 0.063813 | 0.13388 | 0.16498 | 0.21558
| 97.96 | 0.13805 | 28.44 | 30.17 | -7 | 24.1 | 43.39 | 304.05 | 0.16454 | 0.16968 | 0.06446 | 0.13323 | 0.16459 | 0.21984
| 97.69 | 0.13861 | 28.26 | 30.28 | -2.47 | 24.45 | 43.96 | 315 | 0.16629 | 0.17269 | 0.065058 | 0.14118 | 0.16617 | 0.22182
| 96.98 | 0.1385 | 29.22 | 30.24 | 6.24 | 28.5 | 46.47 | 349.07 | 0.16637 | 0.17212 | 0.067116 | 0.15237 | 0.174 | 0.22135
| 94.1 | 0.13724 | 28.16 | 30.06 | 25.83 | 35.68 | 55.8 | 398.6 | 0.16861 | 0.1706 | 0.067327 | 0.1688 | 0.17672 | 0.21644
| 98.82 | 0.13338 | 30 | 30.06 | 37.96 | 42.3 | 62.01 | 410 | 0.16488 | 0.17063 | 0.068285 | 0.17047 | 0.17764 | 0.20458
| 100.69 | 0.12587 | 33.96 | 34.95 | 33.1 | 45.6 | 65.71 | 410.05 | 0.15484 | 0.17076 | 0.06429 | 0.16787 | 0.16947 | 0.1883
| 96.89 | 0.12119 | 39.34 | 35.22 | 20.69 | 41.68 | 64.93 | 385.16 | 0.14737 | 0.16588 | 0.060756 | 0.16391 | 0.16771 | 0.17507
| 97.04 | 0.11474 | 36.73 | 34.39 | 7.54 | 37.97 | 60.05 | 362.95 | 0.14233 | 0.15946 | 0.060811 | 0.15688 | 0.16134 | 0.1629
| 94.71 | 0.1135 | 36.69 | 32.57 | 0.09 | 34.83 | 56.45 | 349.78 | 0.14484 | 0.15194 | 0.059987 | 0.14913 | 0.15651 | 0.15375
| 89.37 | 0.10931 | 33.76 | 30.08 | 4.28 | 31.82 | 55 | 310.69 | 0.14408 | 0.14181 | 0.063058 | 0.1493 | 0.15605 | 0.15029
| 91.26 | 0.10951 | 31.44 | 29.26 | 0.07 | 33.96 | 53.98 | 292.16 | 0.15022 | 0.13589 | 0.06665 | 0.15128 | 0.16038 | 0.15305
| 95.35 | 0.11545 | 31.81 | 29.12 | 5.28 | 35.93 | 53.23 | 307.43 | 0.15961 | 0.13541 | 0.06736 | 0.15686 | 0.16493 | 0.16055
| 101.77 | 0.127 | 33.67 | 30.39 | 12.81 | 37.66 | 53.49 | 329.95 | 0.17162 | 0.14818 | 0.067328 | 0.16684 | 0.16946 | 0.17224
| 106.9 | 0.14061 | 34.9 | 34.06 | 14.81 | 39.84 | 53.07 | 355.77 | 0.1829 | 0.16066 | 0.070486 | 0.17969 | 0.17699 | 0.187
| 140 | 0.15053 | 40.44 | 33.08 | 27.09 | 41.73 | 56.09 | 380.94 | 0.18159 | 0.16787 | 0.073709 | 0.18956 | 0.17656 | 0.19502
| 151.66 | 0.14747 | 44.69 | 35.37 | 42.46 | 55.98 | 62.13 | 410 | 0.1628 | 0.15934 | 0.076796 | 0.19023 | 0.1717 | 0.18842
| 145 | 0.15172 | 47.25 | 35.74 | 43.02 | 56.9 | 66.14 | 410 | 0.15998 | 0.15413 | 0.078245 | 0.18642 | 0.17013 | 0.18582
| 138.68 | 0.1622 | 42.01 | 30.35 | 25.98 | 40.93 | 57.6 | 400.08 | 0.16214 | 0.14967 | 0.075814 | 0.1866 | 0.17376 | 0.19042
| 117.71 | 0.16394 | 35.07 | 30.36 | 21.1 | 38.19 | 53.1 | 381.83 | 0.15699 | 0.14808 | 0.072014 | 0.1829 | 0.17001 | 0.19288
| 121.02 | 0.1674 | 31.87 | 30.07 | 10.06 | 35.03 | 50.57 | 359.07 | 0.15287 | 0.14722 | 0.071206 | 0.17417 | 0.16892 | 0.19489
| 109.41 | 0.16533 | 22.68 | 25.7 | -2.39 | 31.29 | 46.13 | 361.01 | 0.14695 | 0.1463 | 0.071349 | 0.16258 | 0.16575 | 0.1952
| 107.53 | 0.15657 | 21.11 | 24.74 | -0.08 | 30.1 | 45.63 | 363.87 | 0.14186 | 0.14277 | 0.067148 | 0.14971 | 0.16382 | 0.19553
| 106.25 | 0.15579 | 15.44 | 20.92 | -2.39 | 28.1 | 44.25 | 360 | 0.13154 | 0.1436 | 0.067892 | 0.14456 | 0.16472 | 0.19778
| 105.55 | 0.15246 | 11.56 | 16.31 | -4.95 | 27.08 | 42.65 | 350 | 0.11944 | 0.14469 | 0.067802 | 0.14342 | 0.16585 | 0.2003
| 106.84 | 0.15152 | 10.6 | 16.61 | -1.92 | 26.8 | 42.03 | 330 | 0.11773 | 0.15167 | 0.067872 | 0.14173 | 0.16923 | 0.20511
| 104.99 | 0.14911 | 9.84 | 27.08 | -2.23 | 26.8 | 43.39 | 338.85 | 0.11828 | 0.1631 | 0.070392 | 0.14613 | 0.17341 | 0.20892
| 105.81 | 0.14847 | 8.06 | 31.73 | 11.23 | 30.05 | 47 | 347.04 | 0.11495 | 0.17906 | 0.074127 | 0.16028 | 0.18004 | 0.20974
| 105.94 | 0.15182 | 9.83 | 45.92 | 33.49 | 36.51 | 57.31 | 369 | 0.11798 | 0.18458 | 0.079957 | 0.17874 | 0.1841 | 0.20825
| 108.39 | 0.15381 | 9.13 | 53.94 | 44.24 | 47.2 | 64.85 | 378.1 | 0.12179 | 0.18836 | 0.088918 | 0.17944 | 0.18385 | 0.20146
| 107.72 | 0.14951 | 9.88 | 64.06 | 40.76 | 54.75 | 67.97 | 370.53 | 0.1208 | 0.18666 | 0.091175 | 0.1725 | 0.17421 | 0.18005
| 107.73 | 0.1442 | 11.32 | 62.63 | 34.59 | 50.32 | 65.18 | 322.34 | 0.12124 | 0.17879 | 0.086972 | 0.16658 | 0.16633 | 0.16162
| 105.18 | 0.13901 | 9.97 | 56.02 | 27.31 | 44.23 | 60.14 | 293.81 | 0.11606 | 0.16769 | 0.080955 | 0.16169 | 0.15363 | 0.14634
| 107.55 | 0.1363 | 10 | 54.98 | 31.07 | 41.09 | 57.64 | 290.57 | 0.11122 | 0.16149 | 0.081631 | 0.15681 | 0.14338 | 0.14328
| 110.25 | 0.13727 | 10.8 | 49.02 | 32.45 | 37.9 | 55.01 | 279.3 | 0.11003 | 0.15921 | 0.083186 | 0.15558 | 0.13838 | 0.14741
| 107.73 | 0.14282 | 9.96 | 48.11 | 34.04 | 35.97 | 47.13 | 260.35 | 0.11188 | 0.16041 | 0.08646 | 0.15681 | 0.13939 | 0.15645
| 110.22 | 0.14774 | 9.4 | 53.43 | 37.7 | 35 | 44.24 | 260.56 | 0.1252 | 0.16936 | 0.090651 | 0.16084 | 0.14311 | 0.16784
| 115.14 | 0.16073 | 9.96 | 55.1 | 44.09 | 35.88 | 45.8 | 301.36 | 0.1444 | 0.18271 | 0.10029 | 0.17016 | 0.15174 | 0.18179
| 129.37 | 0.17594 | 17.22 | 55.49 | 46.39 | 39.5 | 51.99 | 339.99 | 0.1652 | 0.19465 | 0.10781 | 0.18474 | 0.16632 | 0.19833
| 145.14 | 0.18767 | 30.03 | 69.67 | 49.27 | 48.49 | 58.91 | 385.63 | 0.18161 | 0.20662 | 0.11965 | 0.19741 | 0.18143 | 0.20899
| 166.67 | 0.18326 | 33.69 | 83.16 | 55.01 | 64.7 | 64.16 | 405.78 | 0.18339 | 0.20163 | 0.12683 | 0.19806 | 0.17819 | 0.19728
| 172.37 | 0.18871 | 37.95 | 83.61 | 55.23 | 63.34 | 65.37 | 409.3 | 0.17972 | 0.20314 | 0.13034 | 0.19905 | 0.18099 | 0.1931
| 160.23 | 0.19601 | 35.02 | 62.48 | 51.1 | 43.58 | 59.17 | 400 | 0.18055 | 0.21083 | 0.13597 | 0.19663 | 0.18525 | 0.19724
| 152.49 | 0.20469 | 32.85 | 54.96 | 48.09 | 37.53 | 55.34 | 377.25 | 0.18031 | 0.211 | 0.13743 | 0.19545 | 0.18633 | 0.20806
| 143.66 | 0.20696 | 32.92 | 47.04 | 46.09 | 33.92 | 53.15 | 369.63 | 0.1807 | 0.21321 | 0.13907 | 0.19228 | 0.18555 | 0.21207
| 130.13 | 0.20861 | 31.67 | 40.4 | 41.54 | 31.82 | 48.17 | 362.4 | 0.18201 | 0.21651 | 0.13963 | 0.18264 | 0.18263 | 0.21843
| 136.1 | 0.20701 | 31.24 | 38.96 | 36.08 | 30.24 | 48 | 390.61 | 0.18474 | 0.21997 | 0.13685 | 0.17031 | 0.17895 | 0.21997
| 125.09 | 0.20656 | 29.04 | 37.96 | 32.69 | 29.08 | 45.85 | 353 | 0.18606 | 0.22165 | 0.13475 | 0.16703 | 0.17483 | 0.22409
| 123.31 | 0.20639 | 27.99 | 37.39 | 33.01 | 28.6 | 43.57 | 345.16 | 0.18552 | 0.22318 | 0.13328 | 0.16759 | 0.16835 | 0.22631
| 123.12 | 0.20753 | 25.35 | 36.61 | 32.2 | 29.01 | 40.8 | 334.21 | 0.18818 | 0.22327 | 0.13374 | 0.17063 | 0.16239 | 0.22594
| 123.75 | 0.21013 | 27.3 | 36.91 | 30.7 | 30.1 | 40.36 | 339.44 | 0.19268 | 0.22228 | 0.13545 | 0.17787 | 0.15777 | 0.22641
| 137.44 | 0.21533 | 29.07 | 38.76 | 33.11 | 31.55 | 40.46 | 342.09 | 0.19784 | 0.22086 | 0.1369 | 0.18815 | 0.15915 | 0.22586
| 159.8 | 0.20775 | 34.98 | 46.5 | 43.81 | 37.91 | 41.45 | 350.06 | 0.20074 | 0.21441 | 0.13532 | 0.19351 | 0.16195 | 0.22397
| 185 | 0.1993 | 42.4 | 58.26 | 47.46 | 45.61 | 46.48 | 340.44 | 0.19752 | 0.2111 | 0.12757 | 0.18909 | 0.15421 | 0.21761
| 217.09 | 0.19193 | 44.28 | 65.19 | 47.38 | 54.64 | 48.03 | 336.52 | 0.19536 | 0.20509 | 0.12029 | 0.17582 | 0.14051 | 0.19802
| 188.35 | 0.19176 | 47.03 | 65.02 | 40.04 | 49.78 | 45.61 | 210.01 | 0.19349 | 0.20291 | 0.11252 | 0.1682 | 0.12506 | 0.18674
| 170.26 | 0.19206 | 46.58 | 63.28 | 33.13 | 42.09 | 40.92 | 259.02 | 0.18968 | 0.19735 | 0.10586 | 0.15918 | 0.10808 | 0.17259
| 160.84 | 0.18992 | 46.36 | 55.03 | 29.79 | 40.99 | 38.53 | 268.05 | 0.18877 | 0.19533 | 0.095953 | 0.1561 | 0.096836 | 0.16673
| 149.92 | 0.18672 | 43.92 | 52.39 | 28.65 | 41.97 | 37.43 | 279 | 0.1885 | 0.1948 | 0.086216 | 0.15264 | 0.092775 | 0.16604
| 144.95 | 0.18309 | 39.9 | 50.07 | 28.62 | 40.51 | 37.62 | 249.18 | 0.19182 | 0.19666 | 0.087062 | 0.15246 | 0.093874 | 0.16946
| 144.3 | 0.18323 | 36.07 | 48.98 | 28.9 | 37.94 | 36.9 | 246.29 | 0.1946 | 0.20201 | 0.092672 | 0.15112 | 0.096759 | 0.17591
| 145.78 | 0.18796 | 39.9 | 48.76 | 28.66 | 36.75 | 38.57 | 281.41 | 0.19837 | 0.20665 | 0.097377 | 0.1518 | 0.10883 | 0.18645
| 152 | 0.19157 | 42.91 | 49.42 | 29.37 | 37.03 | 40.27 | 308.1 | 0.20537 | 0.20959 | 0.10645 | 0.14762 | 0.1284 | 0.20198
| 162.01 | 0.19049 | 46.15 | 53.99 | 36.88 | 38.91 | 48.64 | 385.16 | 0.20877 | 0.21041 | 0.1114 | 0.14605 | 0.15155 | 0.2142
| 184.86 | 0.1773 | 49.59 | 60.7 | 43.7 | 36.9 | 56.02 | 435.08 | 0.20507 | 0.20875 | 0.11 | 0.13996 | 0.15427 | 0.21509
| 174.61 | 0.17343 | 51.66 | 64.63 | 43.9 | 35.82 | 58.87 | 454.28 | 0.20481 | 0.20797 | 0.10869 | 0.13379 | 0.15154 | 0.21195
| 147.95 | 0.17002 | 46.05 | 59.9 | 40.38 | 30.24 | 54.97 | 436.35 | 0.20481 | 0.21086 | 0.1111 | 0.12257 | 0.15254 | 0.21885
| 130.39 | 0.15573 | 37.4 | 46.95 | 28.96 | 27.85 | 48.89 | 412.02 | 0.20373 | 0.2151 | 0.10502 | 0.10657 | 0.15545 | 0.2224
| 120.65 | 0.14485 | 35 | 42.9 | 29.55 | 26.9 | 49.68 | 412.02 | 0.20148 | 0.22019 | 0.103 | 0.099968 | 0.15399 | 0.22269
| 108.58 | 0.13026 | 31.93 | 39.55 | 27.49 | 25.3 | 45.03 | 411.65 | 0.20218 | 0.22546 | 0.10108 | 0.094679 | 0.15257 | 0.22394
| 98.06 | 0.11859 | 31.07 | 39.07 | 25.05 | 24.55 | 45.25 | 377.56 | 0.20124 | 0.2287 | 0.096872 | 0.090067 | 0.14362 | 0.22964
| 94.26 | 0.11483 | 30.01 | 38.58 | 23.81 | 22.96 | 41.75 | 369.83 | 0.202 | 0.23016 | 0.097294 | 0.088367 | 0.13869 | 0.23227
| 85 | 0.11005 | 29.99 | 37.1 | 21.16 | 21 | 41.65 | 368.94 | 0.20037 | 0.22981 | 0.097342 | 0.085072 | 0.13906 | 0.23352
| 78.96 | 0.10669 | 29.64 | 36.91 | 17.97 | 19.99 | 43.44 | 359.21 | 0.20457 | 0.23032 | 0.095966 | 0.087202 | 0.14056 | 0.23332
| 78.52 | 0.10398 | 30.6 | 37.54 | 21.8 | 20.22 | 42.13 | 361.71 | 0.20832 | 0.23041 | 0.091386 | 0.088147 | 0.14126 | 0.22958
| 85.57 | 0.1065 | 32.98 | 39.9 | 23.17 | 24.1 | 43.85 | 397.23 | 0.21404 | 0.23049 | 0.090294 | 0.10123 | 0.13991 | 0.21953
| 98.71 | 0.11363 | 36 | 46.69 | 31.58 | 28.8 | 45.24 | 465.77 | 0.21927 | 0.21989 | 0.095747 | 0.11513 | 0.1387 | 0.20425
| 99.57 | 0.11909 | 50.19 | 55.85 | 39.91 | 33.41 | 44.37 | 512.36 | 0.22011 | 0.21273 | 0.098625 | 0.11801 | 0.13268 | 0.193
| 105.59 | 0.11773 | 54.25 | 61.79 | 39.4 | 35.9 | 39.58 | 515.01 | 0.21435 | 0.2073 | 0.092534 | 0.1173 | 0.11883 | 0.17889
| 91.92 | 0.11003 | 54.1 | 60 | 32.39 | 35.1 | 37.58 | 483 | 0.21399 | 0.2047 | 0.082487 | 0.11449 | 0.099875 | 0.16734
| 93.86 | 0.10385 | 53.93 | 56.54 | 28.35 | 34.68 | 38.13 | 390.61 | 0.21491 | 0.1992 | 0.075674 | 0.1168 | 0.086911 | 0.15315
| 94.26 | 0.10193 | 51.54 | 56.51 | 28.54 | 36.03 | 38.79 | 341.84 | 0.21568 | 0.19442 | 0.0735 | 0.1163 | 0.081888 | 0.14606
| 87.57 | 0.10141 | 49.9 | 51.51 | 28.22 | 35 | 38.55 | 340.22 | 0.21772 | 0.1902 | 0.070073 | 0.11965 | 0.07987 | 0.14104
| 93.86 | 0.10133 | 49.07 | 48.99 | 25.63 | 32.64 | 37.52 | 320.8 | 0.21845 | 0.19386 | 0.070407 | 0.12178 | 0.07877 | 0.14211
| 95.07 | 0.10729 | 48.69 | 47.07 | 27.62 | 31.67 | 38.11 | 312.82 | 0.21859 | 0.19956 | 0.069149 | 0.12446 | 0.084546 | 0.14773
| 97.6 | 0.12084 | 47.75 | 47.9 | 27.54 | 29.06 | 40 | 351.54 | 0.22218 | 0.20586 | 0.070407 | 0.12666 | 0.10014 | 0.16047
| 109.22 | 0.14066 | 48 | 48.89 | 28.24 | 29.8 | 42.4 | 400 | 0.22616 | 0.2114 | 0.074725 | 0.1284 | 0.1246 | 0.17942
| 142.97 | 0.15713 | 50.31 | 53.7 | 34.06 | 35 | 47.67 | 450.39 | 0.23267 | 0.21037 | 0.083854 | 0.12947 | 0.15089 | 0.20134
| 164.08 | 0.15368 | 57.52 | 60.95 | 43.95 | 37.3 | 55.84 | 507.54 | 0.22834 | 0.20843 | 0.088333 | 0.12894 | 0.16207 | 0.20284
| 143.91 | 0.16876 | 61.05 | 64.34 | 45.01 | 38.04 | 60.91 | 522.91 | 0.23103 | 0.21101 | 0.089764 | 0.12953 | 0.16538 | 0.19614
| 152.14 | 0.16747 | 51.93 | 50.29 | 39.76 | 35.46 | 56.77 | 475 | 0.23651 | 0.20972 | 0.087103 | 0.12783 | 0.17166 | 0.19888
| 136.43 | 0.17232 | 43.93 | 43.66 | 27.12 | 31.71 | 54.27 | 434.97 | 0.24278 | 0.20936 | 0.078671 | 0.1302 | 0.17434 | 0.20454
| 122.21 | 0.17287 | 41.94 | 40.77 | 29.25 | 30.5 | 53 | 415.42 | 0.24028 | 0.20591 | 0.073183 | 0.13146 | 0.17881 | 0.20416
| 115.49 | 0.17472 | 33.73 | 36.6 | 7.01 | 28.54 | 48.99 | 367.72 | 0.23569 | 0.20285 | 0.067248 | 0.12801 | 0.18299 | 0.20663
| 114.3 | 0.17355 | 33.98 | 37.37 | 12.49 | 31.01 | 47.3 | 456.05 | 0.23213 | 0.19834 | 0.065898 | 0.12361 | 0.18518 | 0.21067
| 112.1 | 0.17571 | 32.76 | 35.03 | -2.47 | 25.5 | 45.5 | 449.5 | 0.22882 | 0.19361 | 0.065933 | 0.12242 | 0.18615 | 0.21254
| 112.02 | 0.17682 | 32 | 35.73 | -4.97 | 24.51 | 44.48 | 449.5 | 0.22354 | 0.18918 | 0.065834 | 0.11845 | 0.19113 | 0.21373
| 111 | 0.18461 | 31.38 | 33.29 | -1.71 | 24.03 | 43.02 | 424.88 | 0.21949 | 0.18737 | 0.065755 | 0.11492 | 0.19818 | 0.21535
| 111 | 0.19231 | 31.2 | 34 | 0.76 | 24.47 | 45 | 437.51 | 0.21297 | 0.18447 | 0.066984 | 0.11233 | 0.20363 | 0.21505
| 118.23 | 0.20328 | 32.06 | 34.63 | 19.94 | 24.41 | 50.06 | 457.57 | 0.21117 | 0.18553 | 0.07213 | 0.12039 | 0.20375 | 0.21216
| 140.68 | 0.21135 | 41.04 | 41.47 | 25.78 | 26.25 | 63.92 | 622.3 | 0.20661 | 0.18242 | 0.079717 | 0.12544 | 0.20345 | 0.20183
| 158.53 | 0.20422 | 49.61 | 46.2 | 36.05 | 30.4 | 79.27 | 690 | 0.19614 | 0.17862 | 0.083697 | 0.12673 | 0.19913 | 0.18083
| 173.1 | 0.19457 | 49.93 | 46.96 | 32.34 | 33.58 | 86.66 | 650 | 0.18117 | 0.17579 | 0.08123 | 0.12717 | 0.18399 | 0.16485
| 163 | 0.19415 | 43.44 | 44.91 | 25.06 | 35 | 67.9 | 541.51 | 0.171 | 0.16485 | 0.077333 | 0.1233 | 0.17168 | 0.14581
| 152.99 | 0.20188 | 41 | 35.91 | 22.96 | 30.4 | 59.34 | 353.31 | 0.16058 | 0.15205 | 0.074382 | 0.11672 | 0.16047 | 0.13432
| 144.17 | 0.20147 | 38.1 | 33.67 | 25.61 | 28.1 | 57.73 | 333.83 | 0.1478 | 0.14262 | 0.074603 | 0.10938 | 0.15328 | 0.12373
| 137.17 | 0.20102 | 34.16 | 32.94 | 23.35 | 26.08 | 55.77 | 316.52 | 0.14226 | 0.13985 | 0.075593 | 0.1039 | 0.15168 | 0.11682
| 135.93 | 0.19824 | 33.65 | 33.15 | 23.48 | 25.06 | 54.48 | 294.77 | 0.14232 | 0.14049 | 0.077925 | 0.095211 | 0.15446 | 0.11748
| 137.44 | 0.19919 | 35.01 | 33.5 | 25.38 | 24.94 | 54.15 | 310.6 | 0.1428 | 0.14362 | 0.082525 | 0.097041 | 0.16334 | 0.12449
| 141.09 | 0.20348 | 33.7 | 38.27 | 33.71 | 25 | 55.41 | 366.99 | 0.14867 | 0.15017 | 0.091794 | 0.10408 | 0.17589 | 0.13873
| 144.47 | 0.20715 | 34.03 | 40.51 | 38.34 | 29.54 | 58.64 | 514.31 | 0.1561 | 0.15838 | 0.10099 | 0.12096 | 0.19306 | 0.1616
| 153.01 | 0.20904 | 35.74 | 42.99 | 43.07 | 35.79 | 70 | 603.08 | 0.16037 | 0.16403 | 0.11001 | 0.13672 | 0.20729 | 0.18499
| 166.89 | 0.20059 | 42.05 | 47.66 | 48.72 | 38.8 | 100.87 | 674.93 | 0.16007 | 0.16233 | 0.11167 | 0.1382 | 0.21021 | 0.17888
| 170.02 | 0.20301 | 42 | 45.3 | 50.95 | 39.95 | 103.71 | 700 | 0.1627 | 0.16176 | 0.11192 | 0.13319 | 0.20266 | 0.17338
| 153.77 | 0.20891 | 34.15 | 34.9 | 44.04 | 35 | 66.18 | 619.92 | 0.16703 | 0.15609 | 0.11311 | 0.12368 | 0.20191 | 0.17614
| 134.64 | 0.21027 | 31.85 | 32.08 | 40.57 | 27.17 | 59.16 | 542.9 | 0.1661 | 0.14974 | 0.10817 | 0.11156 | 0.2019 | 0.17982
| 128.82 | 0.20663 | 32.14 | 31.71 | 39.24 | 28.24 | 56.87 | 492.05 | 0.16898 | 0.1469 | 0.1014 | 0.10437 | 0.19783 | 0.18148
| 119 | 0.2004 | 28.97 | 28.51 | 30.61 | 24.9 | 53.14 | 399.73 | 0.17536 | 0.14057 | 0.092843 | 0.095711 | 0.19691 | 0.1868
| 113.66 | 0.19392 | 30.66 | 15.72 | 27.67 | 20.8 | 47.52 | 430.07 | 0.17967 | 0.13315 | 0.075362 | 0.085728 | 0.19765 | 0.19123
| 111.39 | 0.19237 | 30.56 | 14.79 | 15.4 | 16.82 | 46.66 | 408.91 | 0.18992 | 0.12848 | 0.066322 | 0.080917 | 0.19452 | 0.1964
| 111.02 | 0.1882 | 29.78 | 13.7 | 4.24 | 12.22 | 43.77 | 418.38 | 0.19408 | 0.12689 | 0.062525 | 0.080116 | 0.1923 | 0.20354
| 109.38 | 0.18143 | 29.3 | 12.76 | 0.07 | 9.24 | 43.09 | 420.03 | 0.1985 | 0.12801 | 0.059874 | 0.078385 | 0.19533 | 0.21209
| 111.22 | 0.18 | 29.28 | 24.37 | 0.06 | 8.74 | 43.59 | 420.03 | 0.20214 | 0.13532 | 0.059081 | 0.076673 | 0.2002 | 0.21654
| 113.02 | 0.18508 | 31.12 | 31.02 | 0.03 | 8.93 | 48.26 | 440 | 0.20903 | 0.14515 | 0.058768 | 0.074095 | 0.20484 | 0.21263
| 137.39 | 0.18856 | 41.59 | 33.98 | -0.04 | 8.67 | 61.7 | 523.76 | 0.21157 | 0.15621 | 0.058258 | 0.07149 | 0.20048 | 0.20043
| 150 | 0.18554 | 48.67 | 41.98 | 0.13 | 9.78 | 73.4 | 579.45 | 0.2072 | 0.15786 | 0.056407 | 0.067042 | 0.19593 | 0.18774
| 159.06 | 0.17606 | 50.02 | 43.93 | 10.05 | 9.66 | 81.35 | 554.76 | 0.20354 | 0.15795 | 0.054173 | 0.06177 | 0.1844 | 0.16983
| 150.93 | 0.17518 | 49.02 | 41.94 | 8.54 | 9.38 | 72.55 | 449.99 | 0.2016 | 0.15666 | 0.054712 | 0.057474 | 0.17809 | 0.15757
| 142.36 | 0.17153 | 48.62 | 40.69 | 7.83 | 9.73 | 63.02 | 389 | 0.19627 | 0.15545 | 0.05297 | 0.052635 | 0.16919 | 0.1462
| 131.81 | 0.17182 | 47.16 | 39.81 | 11.03 | 9.4 | 59.7 | 350.83 | 0.19132 | 0.15431 | 0.051722 | 0.050301 | 0.1638 | 0.13971
| 122 | 0.16694 | 43.82 | 37.33 | 0.74 | 8.93 | 57.94 | 305.11 | 0.18951 | 0.15586 | 0.051539 | 0.04976 | 0.16407 | 0.13576
| 116.45 | 0.16566 | 41.85 | 39.72 | 0.04 | 8.43 | 56.47 | 316.75 | 0.18598 | 0.16208 | 0.05246 | 0.050758 | 0.16895 | 0.13739
| 116.19 | 0.16831 | 38.09 | 40.38 | -0.08 | 8.77 | 56.49 | 341.86 | 0.17895 | 0.17361 | 0.054156 | 0.052615 | 0.17649 | 0.14454
| 116.72 | 0.17663 | 36.69 | 42.19 | -0.82 | 11.01 | 57.39 | 382.44 | 0.17054 | 0.18609 | 0.056609 | 0.056614 | 0.18865 | 0.15997
| 118.36 | 0.18897 | 35.3 | 44.46 | 0.08 | 19.19 | 57.05 | 425.09 | 0.16689 | 0.19781 | 0.061743 | 0.065139 | 0.2026 | 0.18316
| 135.85 | 0.19751 | 41.47 | 46.54 | 10.96 | 25.71 | 65 | 529.43 | 0.1661 | 0.20618 | 0.065866 | 0.080567 | 0.21664 | 0.20196
| 147.22 | 0.19135 | 44.82 | 58.6 | 22.8 | 31.97 | 90.16 | 574.93 | 0.1616 | 0.20926 | 0.06637 | 0.096154 | 0.21188 | 0.1948
| 145.04 | 0.18579 | 42.84 | 53.12 | 25.08 | 34.86 | 93.3 | 605 | 0.15465 | 0.21716 | 0.064824 | 0.10247 | 0.2087 | 0.18394
| 135.1 | 0.19258 | 33.34 | 48.88 | 21.62 | 34.02 | 70 | 528.03 | 0.14627 | 0.21887 | 0.059257 | 0.10609 | 0.21581 | 0.18281
| 125.09 | 0.18253 | 33.02 | 44.21 | 11.96 | 31.9 | 61.7 | 448.75 | 0.13647 | 0.22219 | 0.059381 | 0.10993 | 0.21951 | 0.18282
| 123.82 | 0.17018 | 31.51 | 41.08 | 13.37 | 31.99 | 58.3 | 449.06 | 0.13175 | 0.21916 | 0.060886 | 0.11302 | 0.21946 | 0.18604
| 109.7 | 0.15231 | 28.82 | 38.66 | 0.72 | 30.41 | 53.57 | 418.45 | 0.1329 | 0.21357 | 0.061014 | 0.11094 | 0.21662 | 0.18851
| 102.89 | 0.1368 | 20.82 | 33.1 | -23.04 | 25.02 | 55.57 | 350 | 0.13202 | 0.20376 | 0.063304 | 0.11136 | 0.21455 | 0.19351
| 100.68 | 0.12661 | 18.18 | 31.29 | -11.15 | 25 | 53.05 | 320 | 0.13243 | 0.19491 | 0.064067 | 0.11151 | 0.21348 | 0.19352
| 99.06 | 0.12147 | 12.01 | 30.85 | -12.55 | 25.09 | 50.03 | 321.59 | 0.13456 | 0.18723 | 0.066785 | 0.10801 | 0.21342 | 0.19478
| 98.84 | 0.11682 | 18.09 | 29.06 | -2.89 | 24.77 | 49.04 | 310.09 | 0.13665 | 0.17977 | 0.068767 | 0.11188 | 0.21203 | 0.19478
| 99.09 | 0.11291 | 26.96 | 30 | -2.6 | 24.47 | 49 | 310.07 | 0.14224 | 0.17739 | 0.072294 | 0.12113 | 0.20894 | 0.19486
| 105 | 0.11559 | 28.59 | 28.46 | -0.86 | 25.3 | 53.08 | 335.01 | 0.15128 | 0.17146 | 0.078035 | 0.13713 | 0.2037 | 0.19246
| 119.81 | 0.12854 | 31.9 | 29.66 | 4.97 | 37.1 | 58.9 | 414.66 | 0.16149 | 0.16495 | 0.084732 | 0.14905 | 0.19626 | 0.18202
| 136.91 | 0.13484 | 41.98 | 30.74 | 19.32 | 46.99 | 69.9 | 436.06 | 0.16644 | 0.16172 | 0.09419 | 0.15086 | 0.18493 | 0.16612
| 140.91 | 0.12817 | 41.93 | 33.96 | 26.24 | 50.27 | 68.08 | 421.17 | 0.16093 | 0.1585 | 0.099577 | 0.1473 | 0.17408 | 0.15171
| 136.61 | 0.12738 | 36.96 | 36.01 | 28.97 | 45.65 | 58.48 | 311.99 | 0.15517 | 0.15685 | 0.092731 | 0.14583 | 0.16422 | 0.14438
| 131.89 | 0.12397 | 33.02 | 37.52 | 27.12 | 40.44 | 50.95 | 240.33 | 0.1478 | 0.1526 | 0.090363 | 0.13927 | 0.15604 | 0.13306
| 125.1 | 0.12161 | 32.09 | 37.39 | 32.46 | 40.35 | 50.39 | 199.82 | 0.14196 | 0.15153 | 0.091111 | 0.12933 | 0.14477 | 0.11992
| 116.42 | 0.11926 | 31.51 | 36.6 | 31.01 | 36.88 | 47.26 | 171.7 | 0.13605 | 0.14861 | 0.092566 | 0.12567 | 0.13401 | 0.11435
| 112.84 | 0.1212 | 31.31 | 35.64 | 27.84 | 35.49 | 45.98 | 150.01 | 0.13453 | 0.14949 | 0.09228 | 0.1242 | 0.12492 | 0.11008
| 114.91 | 0.12177 | 31.26 | 34.01 | 23.06 | 33.75 | 45.77 | 162.66 | 0.13872 | 0.15865 | 0.088263 | 0.12859 | 0.12199 | 0.11306
| 112.62 | 0.12425 | 32.11 | 34.03 | 23.07 | 36.75 | 47.1 | 199.85 | 0.15111 | 0.1704 | 0.08939 | 0.13479 | 0.1277 | 0.12125
| 110.1 | 0.1303 | 36.07 | 36.4 | 23.79 | 39.3 | 49.03 | 276.58 | 0.17222 | 0.17598 | 0.093732 | 0.14552 | 0.13647 | 0.13238
| 129.34 | 0.13401 | 40.37 | 38.67 | 29.17 | 46.35 | 55.1 | 379.95 | 0.19533 | 0.1774 | 0.092536 | 0.15747 | 0.14017 | 0.14393
| 135.48 | 0.12747 | 49.17 | 42.04 | 31.01 | 54.57 | 58.51 | 412.4 | 0.1998 | 0.17731 | 0.088117 | 0.1553 | 0.13499 | 0.13655
| 133.92 | 0.11992 | 53.56 | 44 | 40.92 | 58.98 | 56.88 | 326.39 | 0.20249 | 0.17716 | 0.088114 | 0.15103 | 0.12547 | 0.13391
| 115.41 | 0.11779 | 45.88 | 39.7 | 29.91 | 40.5 | 45.04 | 179.01 | 0.21048 | 0.17285 | 0.085763 | 0.1442 | 0.10955 | 0.13341
| 108.96 | 0.11854 | 39.67 | 35.44 | 24.89 | 35.98 | 41.36 | 173.6 | 0.222 | 0.16955 | 0.079935 | 0.13591 | 0.093811 | 0.1275
| 100.35 | 0.1102 | 37.71 | 34.5 | 26.63 | 34.97 | 37.11 | 172.74 | 0.22117 | 0.17236 | 0.078927 | 0.12368 | 0.082302 | 0.12871
| 87.59 | 0.10324 | 34.25 | 35.19 | 22.92 | 26.75 | 24.12 | 123.93 | 0.21966 | 0.17166 | 0.076023 | 0.10146 | 0.075909 | 0.12777
| 70.22 | 0.093457 | 33.02 | 32.26 | 21.8 | 24.06 | 17.8 | 88.96 | 0.21462 | 0.17062 | 0.072319 | 0.084854 | 0.061554 | 0.12379
| 71.11 | 0.091568 | 31.24 | 27.14 | 19.81 | 23.7 | 0.1 | 91.02 | 0.21591 | 0.17187 | 0.071091 | 0.079078 | 0.059102 | 0.12433
| 73.08 | 0.091774 | 30.13 | 25.65 | 22.02 | 21.77 | 0.01 | 88.93 | 0.2164 | 0.17315 | 0.069842 | 0.074397 | 0.058752 | 0.12525
| 82.42 | 0.095954 | 29.64 | 26.2 | 16.21 | 15.91 | 0 | 97.03 | 0.21548 | 0.17172 | 0.069167 | 0.071112 | 0.057595 | 0.12348
| 87.87 | 0.10144 | 29.07 | 25.06 | 18.22 | 13.06 | 0.03 | 91.15 | 0.21165 | 0.17066 | 0.07337 | 0.06997 | 0.057141 | 0.12451
| 96.18 | 0.11044 | 30 | 24.92 | 24.4 | 15.8 | 14.95 | 109.92 | 0.21415 | 0.17376 | 0.08429 | 0.07117 | 0.056166 | 0.12293
| 104.24 | 0.12121 | 31.77 | 25.81 | 39.45 | 24.23 | 24.97 | 172.57 | 0.2144 | 0.17341 | 0.095678 | 0.075013 | 0.054356 | 0.11835
| 110.09 | 0.1294 | 32.4 | 27.61 | 47.96 | 29 | 37.9 | 185.06 | 0.20712 | 0.16662 | 0.09783 | 0.078849 | 0.057048 | 0.1123
| 114.01 | 0.12246 | 35 | 29.31 | 48.06 | 30.19 | 39.83 | 112.35 | 0.19063 | 0.15258 | 0.098575 | 0.080048 | 0.057412 | 0.10658
| 106.37 | 0.11608 | 35.05 | 30.15 | 46.84 | 31.08 | 38.28 | 67.3 | 0.17706 | 0.14431 | 0.10001 | 0.080265 | 0.056635 | 0.095355
| 93.81 | 0.11458 | 33 | 28.97 | 45.31 | 30.1 | 35.84 | 23.07 | 0.16789 | 0.13727 | 0.097949 | 0.078847 | 0.055831 | 0.081975
| 81.95 | 0.11287 | 31.41 | 27.1 | 42.66 | 31.77 | 35.76 | 15.52 | 0.1585 | 0.13172 | 0.093681 | 0.079029 | 0.052921 | 0.073405
| 78.66 | 0.10778 | 31.07 | 24.15 | 39.95 | 30.55 | 37.88 | 10.1 | 0.15394 | 0.12661 | 0.091052 | 0.077979 | 0.050823 | 0.07141
| 60 | 0.10214 | 30.19 | 20.81 | 38.69 | 30 | 30.27 | 0.1 | 0.15538 | 0.1237 | 0.092197 | 0.080151 | 0.05038 | 0.073519
| 60.38 | 0.104 | 29.85 | 21.69 | 36.9 | 29.69 | 26.21 | 0.08 | 0.1616 | 0.12797 | 0.092948 | 0.080567 | 0.050985 | 0.077126
| 82.63 | 0.11291 | 29.98 | 27.56 | 37.11 | 24.84 | 30.77 | 10.04 | 0.17149 | 0.14121 | 0.096045 | 0.080447 | 0.052516 | 0.082018
| 101.24 | 0.12871 | 30.81 | 31.01 | 39 | 22.64 | 34.09 | 23.87 | 0.18748 | 0.15561 | 0.098756 | 0.077321 | 0.054612 | 0.093619
| 130.02 | 0.14009 | 34.66 | 31.9 | 46.28 | 24.27 | 38.97 | 118.86 | 0.20195 | 0.16049 | 0.10764 | 0.076667 | 0.059176 | 0.10837
| 145 | 0.13865 | 43.97 | 35.7 | 50.29 | 28.17 | 48.33 | 170.06 | 0.19704 | 0.15959 | 0.11175 | 0.079148 | 0.064091 | 0.10766
| 136.63 | 0.13868 | 45.91 | 38.06 | 57.9 | 27.37 | 55.93 | 151.98 | 0.18411 | 0.16159 | 0.1116 | 0.077521 | 0.063095 | 0.10707
| 131.58 | 0.14154 | 38.1 | 34.02 | 50.06 | 24.04 | 39.98 | 84.48 | 0.1844 | 0.16717 | 0.12018 | 0.067127 | 0.062594 | 0.10981
| 119.96 | 0.15155 | 32.26 | 30.62 | 47.52 | 11.79 | 31.23 | 69.77 | 0.17613 | 0.1687 | 0.12376 | 0.057174 | 0.060719 | 0.11032
| 120.56 | 0.15338 | 32.11 | 32.59 | 47.61 | 9.03 | 27.08 | 81.05 | 0.16994 | 0.17622 | 0.12829 | 0.056787 | 0.059915 | 0.111
| 108.51 | 0.15676 | 30.05 | 31.01 | 44.01 | 4.93 | 12.13 | 67.27 | 0.16596 | 0.18879 | 0.12841 | 0.05527 | 0.057112 | 0.11358
| 121.01 | 0.14702 | 27.9 | 32.1 | 40.98 | -0.05 | 17.61 | 68.93 | 0.16356 | 0.19597 | 0.12972 | 0.055233 | 0.053709 | 0.10975
| 101.18 | 0.13558 | 25.4 | 31.45 | 38.97 | 0.07 | 15.8 | 69.07 | 0.15807 | 0.19896 | 0.13223 | 0.055598 | 0.053261 | 0.11253
| 101.18 | 0.13492 | 20.36 | 30.67 | 36.91 | 0.1 | 4.59 | 72.97 | 0.15601 | 0.20353 | 0.13231 | 0.056927 | 0.052574 | 0.11281
| 90.43 | 0.13832 | 13.92 | 28.92 | 35 | 0.13 | 4.58 | 72.99 | 0.15503 | 0.20851 | 0.13187 | 0.059276 | 0.052121 | 0.11378
| 91.81 | 0.14087 | 10.88 | 30.39 | 32.92 | 5.58 | 10.71 | 72.93 | 0.15344 | 0.21366 | 0.13073 | 0.063093 | 0.052134 | 0.11572
| 92.08 | 0.14271 | 11.95 | 34.14 | 36.3 | 21.13 | 21.02 | 73.11 | 0.15087 | 0.21617 | 0.12795 | 0.070819 | 0.052669 | 0.11776
| 90.81 | 0.14205 | 13.92 | 45.65 | 46.83 | 26.87 | 32.63 | 89.05 | 0.14675 | 0.21195 | 0.12164 | 0.082078 | 0.055043 | 0.11547
| 89.05 | 0.13226 | 11.21 | 50.58 | 52.05 | 33.94 | 39.95 | 87.52 | 0.13879 | 0.21099 | 0.11431 | 0.089181 | 0.056306 | 0.11084
| 90.27 | 0.11786 | 10.97 | 50.48 | 51.37 | 37.17 | 36.33 | 79.07 | 0.12783 | 0.20369 | 0.10943 | 0.087176 | 0.052322 | 0.10535
| 93.98 | 0.10567 | 13.28 | 49.99 | 48.02 | 34.27 | 24.12 | 78.9 | 0.12185 | 0.19896 | 0.10279 | 0.083295 | 0.046427 | 0.099656
| 92 | 0.094746 | 10.18 | 47.91 | 43.81 | 33.07 | 0.07 | 72.95 | 0.11636 | 0.19356 | 0.0919 | 0.077368 | 0.042727 | 0.09188
| 87.79 | 0.087278 | 15.63 | 46.23 | 38.72 | 29.2 | 0.01 | 67.84 | 0.11117 | 0.1884 | 0.082113 | 0.074215 | 0.040847 | 0.0869
| 80.4 | 0.082581 | 9.6 | 45 | 35.82 | 25.97 | -5.09 | 72.91 | 0.10235 | 0.19006 | 0.074952 | 0.070663 | 0.040946 | 0.089265
| 68.96 | 0.079349 | 12.21 | 42.48 | 31.76 | 24.06 | -1.14 | 68.95 | 0.10047 | 0.18777 | 0.06996 | 0.071098 | 0.041663 | 0.095118
| 70 | 0.079622 | 9.55 | 41.65 | 31.06 | 23.73 | 0.09 | 80.07 | 0.10453 | 0.18815 | 0.069517 | 0.073386 | 0.043617 | 0.10589
| 74.9 | 0.081135 | 11.93 | 41.67 | 32.93 | 24.9 | 25.35 | 118.95 | 0.11628 | 0.18912 | 0.075197 | 0.079903 | 0.047218 | 0.12147
| 85.05 | 0.084347 | 11 | 42.49 | 35.26 | 26.66 | 28.21 | 189.3 | 0.1359 | 0.19053 | 0.084861 | 0.087411 | 0.052236 | 0.13936
| 100.91 | 0.084974 | 26.9 | 46.96 | 40.06 | 33.8 | 39.99 | 287.3 | 0.15857 | 0.19097 | 0.092771 | 0.095041 | 0.058127 | 0.15107
| 119.85 | 0.086182 | 31.15 | 50.24 | 44.02 | 37 | 50.58 | 323.3 | 0.16823 | 0.19104 | 0.091457 | 0.099631 | 0.061778 | 0.14446
| 141.04 | 0.090968 | 31.35 | 49.94 | 41.57 | 37.99 | 52.84 | 235 | 0.15891 | 0.19102 | 0.089776 | 0.095371 | 0.060646 | 0.1339
| 129.97 | 0.089778 | 30.69 | 42.47 | 33.01 | 28.1 | 37.95 | 173 | 0.16141 | 0.18959 | 0.08421 | 0.086674 | 0.058156 | 0.12901
| 104.69 | 0.09061 | 30.62 | 39.49 | 26.49 | 24.39 | 31.56 | 176.5 | 0.16774 | 0.18506 | 0.075743 | 0.072828 | 0.056489 | 0.1315
| 94.87 | 0.0848 | 30.4 | 37.6 | 23.87 | 23.84 | 34.3 | 182.51 | 0.17019 | 0.18087 | 0.071652 | 0.067648 | 0.057072 | 0.13587
| 80.55 | 0.085068 | 29.34 | 30.77 | 0.36 | 12.58 | 32.81 | 168.88 | 0.17591 | 0.1734 | 0.06721 | 0.059759 | 0.05665 | 0.13893
| 45.99 | 0.077406 | 27.04 | 32.47 | 7.07 | 7.37 | 26.61 | 160.1 | 0.17955 | 0.16629 | 0.065859 | 0.056547 | 0.055567 | 0.14138
| 37.09 | 0.072117 | 26.82 | 29.57 | 0.06 | 1.79 | 24.58 | 150.01 | 0.18199 | 0.159 | 0.066536 | 0.055271 | 0.055327 | 0.14338
| 33.36 | 0.070222 | 26.9 | 28.14 | -0.07 | 0.06 | 20.73 | 124.27 | 0.18581 | 0.15353 | 0.066699 | 0.054209 | 0.054982 | 0.14397
| 16.89 | 0.067948 | 27.02 | 26.2 | 2.45 | 0.01 | 17.32 | 102.54 | 0.19419 | 0.1487 | 0.065846 | 0.052891 | 0.055353 | 0.14128
| 7.51 | 0.066135 | 27.77 | 27.76 | 8.09 | -1.58 | 18.23 | 130.25 | 0.20368 | 0.14873 | 0.066433 | 0.052679 | 0.055789 | 0.14165
| 16.89 | 0.061904 | 29.64 | 33.27 | 19.17 | 0.13 | 17.4 | 120.7 | 0.21185 | 0.16016 | 0.069341 | 0.053695 | 0.055592 | 0.13963
| 38.49 | 0.061874 | 33.83 | 40.6 | 25.91 | 10.64 | 22.84 | 100.05 | 0.21567 | 0.17042 | 0.072075 | 0.057485 | 0.053675 | 0.13746
| 77.71 | 0.06163 | 41 | 46.46 | 36.48 | 19.98 | 17.15 | 90.92 | 0.2113 | 0.17104 | 0.074186 | 0.058548 | 0.052064 | 0.12881
| 79.81 | 0.063435 | 42.86 | 46.37 | 26 | 18.05 | 4.07 | 77.49 | 0.20024 | 0.16796 | 0.073017 | 0.056604 | 0.04917 | 0.11308
| 42.46 | 0.064439 | 40 | 42.5 | 18.5 | 9.18 | 2.95 | 72.82 | 0.19124 | 0.16271 | 0.064478 | 0.05405 | 0.046122 | 0.099358
| 30.51 | 0.063048 | 34.57 | 40.81 | 2.28 | -0.01 | 0.08 | 56.15 | 0.1815 | 0.1601 | 0.060073 | 0.051213 | 0.044564 | 0.0894
| 22.32 | 0.060365 | 32.89 | 40.83 | 8.24 | -0.05 | 0 | 30.07 | 0.17299 | 0.15937 | 0.061103 | 0.050418 | 0.043049 | 0.079262
| 2.07 | 0.059212 | 31.97 | 41.96 | 10.8 | 0.03 | -3.17 | 24.76 | 0.17006 | 0.16045 | 0.06112 | 0.049521 | 0.04274 | 0.076166
| -0.02 | 0.059634 | 32.2 | 40.92 | 5.23 | 0.56 | -8.66 | 8.55 | 0.17415 | 0.163 | 0.06152 | 0.049917 | 0.043942 | 0.07788
| -0.03 | 0.059926 | 31.7 | 40.91 | 13.97 | 0.08 | -8.74 | 10.05 | 0.18297 | 0.16458 | 0.062419 | 0.052141 | 0.044261 | 0.082355
| 0.26 | 0.060228 | 32 | 42.36 | 20.07 | 12.73 | -4.7 | 30.07 | 0.20374 | 0.16855 | 0.066525 | 0.055311 | 0.045263 | 0.090767
| 9.03 | 0.066361 | 36.61 | 41.85 | 23.83 | 23.6 | -0.99 | 104.03 | 0.2218 | 0.17299 | 0.071198 | 0.065034 | 0.045661 | 0.11464
| 53.37 | 0.075813 | 41.82 | 46.04 | 30.62 | 27.45 | 16.1 | 212.12 | 0.23155 | 0.17581 | 0.076991 | 0.078424 | 0.047235 | 0.13889
| 88.59 | 0.082111 | 49.9 | 50.92 | 35.55 | 37 | 32.5 | 234.21 | 0.2287 | 0.17684 | 0.077815 | 0.087244 | 0.04908 | 0.14025
| 95 | 0.079722 | 56.99 | 51.43 | 39.91 | 39.63 | 42.63 | 199.9 | 0.22273 | 0.18083 | 0.079049 | 0.087342 | 0.047827 | 0.14003
| 82.33 | 0.079436 | 49.51 | 44.99 | 30.25 | 31.76 | 24.94 | 170.08 | 0.22746 | 0.18763 | 0.078162 | 0.084658 | 0.047506 | 0.13987
| 52.94 | 0.080242 | 44.94 | 43.04 | 25.52 | 24.5 | 4.38 | 163.12 | 0.23207 | 0.18838 | 0.076138 | 0.073329 | 0.047303 | 0.14095
| 35.45 | 0.079941 | 39.96 | 40.76 | 24.3 | 23.26 | 20.02 | 190.67 | 0.22977 | 0.19203 | 0.07588 | 0.067038 | 0.04849 | 0.14542
| 23.32 | 0.077514 | 33.55 | 36.36 | 18.9 | 7.5 | -0.01 | 199.42 | 0.22429 | 0.19413 | 0.074104 | 0.062763 | 0.051343 | 0.15153
| 9.57 | 0.079335 | 29.58 | 33.88 | 24.17 | 7.59 | -4.92 | 205.9 | 0.21931 | 0.20002 | 0.069441 | 0.061634 | 0.049059 | 0.15867
| 4.46 | 0.078974 | 28.61 | 33.16 | 22.25 | 6.99 | -2.94 | 204.44 | 0.21654 | 0.20456 | 0.070734 | 0.059589 | 0.048125 | 0.16001
| 4 | 0.078432 | 27.73 | 32.98 | 20.37 | 2.48 | -0.1 | 211.64 | 0.20923 | 0.207 | 0.071373 | 0.059726 | 0.048208 | 0.16471
| 1.84 | 0.078714 | 27.75 | 34.96 | 20.5 | 2.95 | -1.06 | 207.03 | 0.2061 | 0.2087 | 0.071257 | 0.058228 | 0.048367 | 0.17016
| 3.5 | 0.077448 | 28.43 | 34 | 22.33 | 2.58 | -0.08 | 219.91 | 0.20561 | 0.21447 | 0.071612 | 0.059937 | 0.049682 | 0.17535
| 9.03 | 0.075471 | 29.49 | 35.9 | 27.08 | 7.96 | -0.02 | 230.06 | 0.20742 | 0.21861 | 0.076973 | 0.063366 | 0.050841 | 0.1814
| 42.6 | 0.076377 | 37.72 | 48.52 | 37.69 | 21.83 | -0.1 | 301.92 | 0.20878 | 0.21467 | 0.080402 | 0.067583 | 0.052789 | 0.18192
| 90.42 | 0.08068 | 44.92 | 60.6 | 42.37 | 24.94 | 0 | 335.88 | 0.19931 | 0.21055 | 0.085322 | 0.070788 | 0.052313 | 0.17764
| 94.84 | 0.080389 | 47.1 | 64.98 | 42.6 | 13.99 | 4.66 | 344.24 | 0.19082 | 0.20723 | 0.083653 | 0.0586 | 0.050419 | 0.16904
| 83.37 | 0.077523 | 43.97 | 61.99 | 38.56 | 4.02 | 19.91 | 300.83 | 0.18184 | 0.20705 | 0.080116 | 0.052273 | 0.049504 | 0.16157
| 73.78 | 0.076916 | 41.93 | 57.98 | 40.32 | 0.09 | 14.15 | 265.91 | 0.17137 | 0.20292 | 0.077341 | 0.049163 | 0.048431 | 0.15383
| 60.94 | 0.07304 | 37.19 | 53.83 | 39.29 | 10.69 | 9.97 | 258.34 | 0.16068 | 0.20655 | 0.076891 | 0.048265 | 0.046849 | 0.1517
| 53.26 | 0.072565 | 31.08 | 49.58 | 39.26 | 4.08 | 8.51 | 240.57 | 0.15085 | 0.20654 | 0.076496 | 0.048359 | 0.045748 | 0.15233
| 61.07 | 0.072401 | 30.08 | 48.45 | 38.67 | 0.12 | -0.01 | 224.25 | 0.14855 | 0.20661 | 0.077628 | 0.048517 | 0.047106 | 0.15663
| 65.45 | 0.071908 | 30.08 | 46.99 | 37.79 | 0.01 | -0.02 | 218.34 | 0.15132 | 0.20745 | 0.081068 | 0.050378 | 0.047791 | 0.16381
| 59.82 | 0.075021 | 30.16 | 47.66 | 34.85 | 4.68 | 0.13 | 269.8 | 0.15978 | 0.20601 | 0.080809 | 0.053962 | 0.050118 | 0.17517
| 78.83 | 0.083563 | 35 | 47.77 | 31.11 | 21.37 | 17.2 | 293.02 | 0.17305 | 0.20911 | 0.082962 | 0.06618 | 0.055537 | 0.19095
| 122.85 | 0.096849 | 41.15 | 53.63 | 34.62 | 32.65 | 28.86 | 346.5 | 0.18713 | 0.215 | 0.08185 | 0.086569 | 0.069185 | 0.20436
| 144.86 | 0.10246 | 45.58 | 62.81 | 37.58 | 37.7 | 49.51 | 390.01 | 0.18883 | 0.21253 | 0.080635 | 0.097841 | 0.077149 | 0.20029
| 152.21 | 0.10626 | 45.46 | 60.94 | 39.13 | 42.5 | 57.28 | 435.42 | 0.18121 | 0.20881 | 0.081548 | 0.098236 | 0.078189 | 0.19671
| 140.93 | 0.11452 | 35.85 | 48.86 | 33.6 | 38.41 | 45.26 | 365.26 | 0.1768 | 0.19998 | 0.085223 | 0.10452 | 0.079155 | 0.19922
| 129.72 | 0.12183 | 28.99 | 39.59 | 29.79 | 36.93 | 43.76 | 322.7 | 0.17104 | 0.19303 | 0.08383 | 0.11426 | 0.082665 | 0.20334
| 122.84 | 0.12671 | 28.08 | 34.16 | 27.38 | 36.99 | 46.9 | 300.73 | 0.1627 | 0.18191 | 0.080186 | 0.12255 | 0.083861 | 0.20504
| 105.32 | 0.12843 | 23.44 | 29.55 | 19.76 | 35.35 | 41.23 | 261.86 | 0.15819 | 0.16578 | 0.075487 | 0.13044 | 0.082279 | 0.2115
| 105.64 | 0.12217 | 22.21 | 25.36 | 11.91 | 34.29 | 40.67 | 248.92 | 0.15759 | 0.14855 | 0.073813 | 0.1396 | 0.079942 | 0.21425
| 105.8 | 0.12409 | 21.14 | 20.41 | 13.43 | 32.04 | 37.01 | 245.03 | 0.15955 | 0.13317 | 0.072785 | 0.14654 | 0.078632 | 0.22048
| 103.97 | 0.1278 | 18.65 | 18.42 | 11.37 | 31.43 | 36.07 | 241.79 | 0.16009 | 0.12119 | 0.071733 | 0.15204 | 0.078709 | 0.2248
| 105.23 | 0.13078 | 20.16 | 14.91 | 7.65 | 29.05 | 35.03 | 240.07 | 0.16092 | 0.11287 | 0.070993 | 0.15683 | 0.078837 | 0.22713
| 105.67 | 0.13638 | 24.03 | 13.25 | 13.17 | 29.27 | 33.26 | 242.69 | 0.1618 | 0.10994 | 0.073056 | 0.16031 | 0.085026 | 0.23074
| 121.43 | 0.139 | 28.05 | 18.35 | 22.28 | 31.15 | 40.69 | 262.4 | 0.17142 | 0.1172 | 0.079931 | 0.16271 | 0.094957 | 0.23128
| 143.47 | 0.141 | 34.96 | 32.76 | 28.6 | 34.61 | 55.6 | 318.93 | 0.182 | 0.12317 | 0.088373 | 0.16001 | 0.10181 | 0.22461
| 160 | 0.13636 | 40.98 | 40.49 | 40.79 | 34.9 | 62.47 | 340.29 | 0.18715 | 0.12167 | 0.092893 | 0.14488 | 0.10314 | 0.21313
| 159.58 | 0.12644 | 40.97 | 39.99 | 42.56 | 34.83 | 64.89 | 349.98 | 0.18072 | 0.11899 | 0.091549 | 0.12052 | 0.10188 | 0.20353
| 129.99 | 0.12202 | 38.99 | 30 | 42.59 | 34.94 | 61.55 | 329.45 | 0.17262 | 0.10812 | 0.090306 | 0.1025 | 0.10094 | 0.19619
| 114.15 | 0.11109 | 34.94 | 19.48 | 41.54 | 29.13 | 55.05 | 318.46 | 0.16011 | 0.095177 | 0.089005 | 0.089964 | 0.097867 | 0.19367
| 97 | 0.10748 | 33.07 | 15.2 | 40.97 | 26.96 | 50.42 | 296.17 | 0.14642 | 0.087358 | 0.083933 | 0.080643 | 0.09626 | 0.19215
| 90.85 | 0.10552 | 32.14 | 13.65 | 39.91 | 26.01 | 47.98 | 279.49 | 0.13551 | 0.088795 | 0.07904 | 0.075376 | 0.091627 | 0.19412
| 90.84 | 0.10726 | 31.5 | 13.56 | 33.54 | 23.81 | 45.2 | 283.24 | 0.13052 | 0.091572 | 0.072539 | 0.073704 | 0.08808 | 0.19987
| 96.25 | 0.11284 | 31.42 | 18.85 | 25.89 | 22.62 | 40.77 | 287.96 | 0.13322 | 0.099401 | 0.066802 | 0.077236 | 0.084944 | 0.20744
| 102.83 | 0.12396 | 32.4 | 21.25 | 24.76 | 24.87 | 39.52 | 297.17 | 0.1423 | 0.11031 | 0.06605 | 0.083725 | 0.085746 | 0.21871
| 116.99 | 0.14536 | 33.06 | 24 | 22.46 | 25.8 | 42.61 | 317.53 | 0.16219 | 0.12017 | 0.066281 | 0.094665 | 0.091587 | 0.22529
| 150.8 | 0.16563 | 41 | 30.62 | 24.47 | 34.82 | 50.6 | 332.36 | 0.18708 | 0.12459 | 0.06875 | 0.1094 | 0.10152 | 0.22169
| 182.3 | 0.17335 | 47.97 | 39.55 | 28.75 | 37.17 | 61.97 | 375 | 0.19499 | 0.12562 | 0.072414 | 0.10786 | 0.10631 | 0.21461
| 199.28 | 0.17156 | 52.09 | 38.86 | 35.94 | 38.53 | 67.82 | 405.02 | 0.1875 | 0.12649 | 0.07364 | 0.10133 | 0.10616 | 0.20989
| 168.98 | 0.17205 | 43.9 | 30.36 | 24.34 | 32.79 | 59.93 | 335.24 | 0.19099 | 0.12539 | 0.070293 | 0.09484 | 0.10888 | 0.21432
| 147.36 | 0.17995 | 38.1 | 29.07 | 17.19 | 27.42 | 55.9 | 312.09 | 0.19236 | 0.12544 | 0.066653 | 0.088259 | 0.10843 | 0.22155
| 139.35 | 0.18349 | 34.82 | 25.66 | 0.07 | 26.02 | 50.76 | 288.99 | 0.19261 | 0.12816 | 0.064482 | 0.085644 | 0.10873 | 0.22489
| 127.63 | 0.1832 | 31.59 | 17.02 | 10.79 | 23.95 | 46.86 | 264.63 | 0.18948 | 0.12793 | 0.062303 | 0.076074 | 0.10711 | 0.22726
| 117.39 | 0.17142 | 29.99 | 12.08 | -1 | 14.23 | 45.46 | 253.41 | 0.18881 | 0.12155 | 0.057803 | 0.070497 | 0.105 | 0.23014
| 107.61 | 0.16504 | 29.84 | 12.01 | -2.68 | 7.24 | 44.76 | 251.4 | 0.19323 | 0.11479 | 0.059381 | 0.067108 | 0.10531 | 0.23157
| 103.8 | 0.15535 | 28.14 | 8.06 | 0.01 | 6.69 | 44.77 | 247.5 | 0.191 | 0.11484 | 0.060731 | 0.066001 | 0.10774 | 0.23107
| 100 | 0.14425 | 28.29 | 10.84 | -1.96 | 5.98 | 43.08 | 240.01 | 0.1916 | 0.11951 | 0.061335 | 0.065825 | 0.10855 | 0.2287
| 98.07 | 0.1385 | 29.37 | 13.4 | 2.02 | 5.97 | 44.1 | 238.5 | 0.19465 | 0.12562 | 0.063171 | 0.065082 | 0.11322 | 0.22555
| 103.86 | 0.13919 | 30 | 24.49 | 2.33 | 4.34 | 47.4 | 249.72 | 0.19703 | 0.13633 | 0.065302 | 0.064969 | 0.12068 | 0.21979
| 130.32 | 0.14021 | 38.48 | 37.76 | 9.97 | 4.34 | 59.1 | 296.96 | 0.20142 | 0.13245 | 0.069265 | 0.063053 | 0.12481 | 0.21192
| 142.35 | 0.13215 | 45.18 | 45.86 | 21.59 | 0.05 | 66.29 | 317.7 | 0.1892 | 0.12968 | 0.073204 | 0.059899 | 0.12836 | 0.19778
| 138.03 | 0.12088 | 40.95 | 47.98 | 27.93 | 0.08 | 68.92 | 314 | 0.17865 | 0.12611 | 0.074999 | 0.055352 | 0.12743 | 0.17873
| 117.12 | 0.10595 | 36.15 | 44.97 | 34.18 | -0.01 | 62.49 | 295.94 | 0.17104 | 0.12478 | 0.069784 | 0.052008 | 0.12575 | 0.16859
| 103.2 | 0.091554 | 32.94 | 44 | 34.14 | -2.02 | 59.93 | 276.6 | 0.15603 | 0.12608 | 0.065686 | 0.048027 | 0.12448 | 0.15877
| 91.51 | 0.080746 | 31.87 | 42 | 31.91 | -8.79 | 58.62 | 260.14 | 0.14624 | 0.12293 | 0.063911 | 0.04626 | 0.12399 | 0.14877
| 85.4 | 0.075349 | 30.49 | 38.1 | 30.9 | -33.67 | 54.84 | 207.44 | 0.14269 | 0.123 | 0.063555 | 0.045744 | 0.12359 | 0.14234
| 78.49 | 0.075726 | 30.45 | 31.97 | 26.37 | -33.8 | 48.08 | 204.01 | 0.142 | 0.12613 | 0.062793 | 0.047547 | 0.12603 | 0.14272
| 80.48 | 0.079446 | 30.19 | 27.09 | 24.76 | -29.05 | 48.61 | 200.03 | 0.14681 | 0.12648 | 0.059838 | 0.050608 | 0.13013 | 0.14708
| 84.89 | 0.083537 | 30.28 | 26.67 | 23.4 | -4.96 | 52.98 | 198.22 | 0.15733 | 0.12703 | 0.058248 | 0.054726 | 0.13737 | 0.15626
| 95.58 | 0.095701 | 33.5 | 30.85 | 26.23 | 0.07 | 59.99 | 248.97 | 0.17654 | 0.13027 | 0.060241 | 0.061016 | 0.14796 | 0.1671
| 119.22 | 0.12106 | 39.9 | 37.09 | 26.23 | 13.13 | 65.96 | 294.92 | 0.19897 | 0.13442 | 0.061295 | 0.071458 | 0.15944 | 0.1723
| 131.85 | 0.12327 | 45.59 | 40.23 | 28.95 | 26 | 70.7 | 319.13 | 0.20097 | 0.1343 | 0.058791 | 0.088466 | 0.16111 | 0.1629
| 129.97 | 0.11297 | 50.1 | 38.38 | 28.27 | 29.96 | 77.71 | 296.49 | 0.19278 | 0.13209 | 0.058196 | 0.09532 | 0.16704 | 0.15524
| 110 | 0.11246 | 42.92 | 36.95 | 22.78 | 26.44 | 61.4 | 215.58 | 0.18874 | 0.13058 | 0.0564 | 0.093499 | 0.17646 | 0.15118
| 98.14 | 0.11066 | 34.81 | 20.74 | 5.74 | 25.23 | 56.01 | 165.96 | 0.1837 | 0.1268 | 0.054547 | 0.09344 | 0.17652 | 0.14784
| 86.07 | 0.10773 | 30.19 | 21.62 | 9.09 | 30.18 | 53.88 | 165.22 | 0.17284 | 0.12185 | 0.054381 | 0.094995 | 0.17576 | 0.15092
| 80.44 | 0.10353 | 26.36 | 10.6 | 2.1 | 23.93 | 49.19 | 129.27 | 0.15994 | 0.11048 | 0.054485 | 0.091741 | 0.17339 | 0.14843
| 48.45 | 0.099934 | 21.63 | 13.26 | -2.3 | 20.01 | 46.14 | 157.27 | 0.15029 | 0.10535 | 0.055917 | 0.085737 | 0.17063 | 0.14016
| 49.97 | 0.099306 | 18.76 | 5.56 | -3.34 | 20.13 | 45.47 | 127.99 | 0.14367 | 0.096949 | 0.057593 | 0.086765 | 0.16608 | 0.13942
| 50.06 | 0.099106 | 18.53 | 0.08 | -9.33 | 20.04 | 44.45 | 119.71 | 0.14407 | 0.090698 | 0.058689 | 0.087206 | 0.16063 | 0.14028
| 59.93 | 0.09771 | 20.93 | 0.02 | -13.53 | 20 | 44.4 | 126.58 | 0.14522 | 0.088331 | 0.05935 | 0.09142 | 0.15943 | 0.14082
| 62.79 | 0.10032 | 24.11 | -5 | -6.23 | 19.92 | 45.39 | 147.97 | 0.14539 | 0.084456 | 0.059003 | 0.1015 | 0.16393 | 0.14417
| 81.59 | 0.10808 | 28 | -11.86 | -9.9 | 22.4 | 48.83 | 180 | 0.15044 | 0.08302 | 0.058487 | 0.11819 | 0.17097 | 0.1472
| 105.07 | 0.11561 | 39.97 | -0.71 | -11.37 | 33.85 | 53.81 | 206.5 | 0.15143 | 0.083424 | 0.058347 | 0.13864 | 0.17424 | 0.14842
| 112.17 | 0.10895 | 40.91 | 10.76 | -11.26 | 38.34 | 63.21 | 262.89 | 0.14505 | 0.084165 | 0.056112 | 0.14248 | 0.17081 | 0.15115
| 104.56 | 0.10273 | 40.45 | 10.01 | -9.93 | 36.92 | 64 | 270 | 0.13757 | 0.082065 | 0.052629 | 0.13509 | 0.16871 | 0.14624
| 90.29 | 0.093386 | 33.97 | 9.8 | -8.53 | 32.13 | 62.55 | 254.94 | 0.13152 | 0.081017 | 0.049022 | 0.12679 | 0.16327 | 0.14697
| 84.04 | 0.089566 | 32.17 | 10 | -6.66 | 28 | 57.51 | 211.6 | 0.12306 | 0.078844 | 0.046462 | 0.11903 | 0.16034 | 0.14841
| 79.95 | 0.086226 | 29.71 | 10.73 | -0.75 | 25.88 | 59.57 | 220.02 | 0.11828 | 0.078056 | 0.046765 | 0.11436 | 0.15736 | 0.1471
| 75.76 | 0.088906 | 27.83 | 8.92 | -7.06 | 24.83 | 54.82 | 206.21 | 0.11487 | 0.079047 | 0.047143 | 0.11224 | 0.15527 | 0.1486
| 74.05 | 0.094733 | 25.44 | 1.42 | -9.99 | 25 | 51.69 | 214.09 | 0.11476 | 0.077826 | 0.049787 | 0.11641 | 0.15431 | 0.15118
| 88.05 | 0.10936 | 22.1 | -0.46 | -17.36 | 25.23 | 50.31 | 229.97 | 0.1154 | 0.076972 | 0.052209 | 0.12494 | 0.15449 | 0.15718
| 99.03 | 0.12785 | 22.78 | 1.78 | -20.23 | 27.1 | 49.95 | 246.2 | 0.11706 | 0.079558 | 0.054263 | 0.14001 | 0.15799 | 0.16594
| 109.54 | 0.14257 | 26.48 | 1.58 | -10.01 | 30.77 | 55.64 | 257.36 | 0.12419 | 0.081074 | 0.059192 | 0.1651 | 0.16917 | 0.17589
| 126.79 | 0.15512 | 30.96 | 6.91 | 5.33 | 37.25 | 66.2 | 276.22 | 0.13495 | 0.083092 | 0.065473 | 0.18936 | 0.18297 | 0.1854
| 134.36 | 0.14912 | 38.1 | 12.97 | 28.87 | 54.93 | 77.79 | 310.03 | 0.13857 | 0.084324 | 0.073492 | 0.19757 | 0.18613 | 0.1825
| 134.23 | 0.14836 | 40.45 | 13.17 | 36.66 | 61.96 | 85 | 347.21 | 0.14043 | 0.078122 | 0.075406 | 0.19392 | 0.1852 | 0.18353
| 126.35 | 0.15224 | 32.99 | 1.09 | 30.64 | 43.1 | 69.28 | 295.92 | 0.14647 | 0.074072 | 0.077814 | 0.19726 | 0.19397 | 0.18734
| 109.97 | 0.15477 | 27.91 | -2.51 | 23.34 | 35.99 | 64.55 | 259.29 | 0.14137 | 0.072155 | 0.070861 | 0.1989 | 0.19705 | 0.1922
| 107.09 | 0.15449 | 24.5 | 2.05 | 25.94 | 34.56 | 62.46 | 244.66 | 0.13378 | 0.074287 | 0.070914 | 0.19649 | 0.19786 | 0.19523
| 102.25 | 0.15227 | 14.96 | -4.09 | 17.22 | 30.24 | 60.46 | 237.2 | 0.12864 | 0.073298 | 0.065691 | 0.19157 | 0.19866 | 0.19676
| 106.35 | 0.14658 | 11.73 | -2 | 17.65 | 25.54 | 51.12 | 203.03 | 0.11837 | 0.072551 | 0.067452 | 0.18363 | 0.19952 | 0.19463
| 98.25 | 0.14222 | 9.42 | -12.12 | 12.86 | 23.49 | 49.56 | 206.97 | 0.1082 | 0.071968 | 0.068858 | 0.17114 | 0.19864 | 0.1936
| 96.84 | 0.13943 | 9.39 | -9.63 | 14.27 | 23.06 | 48.17 | 201.38 | 0.094626 | 0.072179 | 0.071584 | 0.15907 | 0.19983 | 0.1937
| 95 | 0.14348 | 8.46 | -9.61 | 14.45 | 22.71 | 47.94 | 206.5 | 0.091687 | 0.072456 | 0.073101 | 0.15231 | 0.20021 | 0.19644
| 96.18 | 0.15054 | 8.3 | -9.25 | 6.03 | 23 | 47.03 | 209.9 | 0.088898 | 0.073188 | 0.076563 | 0.14649 | 0.20348 | 0.20123
| 99.8 | 0.15576 | 9.37 | -9.64 | 22.51 | 23.87 | 51.53 | 217.06 | 0.087146 | 0.074558 | 0.081738 | 0.15359 | 0.20824 | 0.20314
| 103.5 | 0.15745 | 10.35 | -14.42 | 41.27 | 30.48 | 66.05 | 262.97 | 0.083736 | 0.073775 | 0.085703 | 0.16138 | 0.20537 | 0.19765
| 105.43 | 0.14738 | 11.25 | -27.18 | 46.37 | 35.17 | 79.15 | 291.51 | 0.083239 | 0.07185 | 0.088284 | 0.15432 | 0.19505 | 0.18546
| 100.74 | 0.13175 | 16.93 | -19.95 | 44.13 | 34.39 | 78.34 | 287.81 | 0.087237 | 0.068684 | 0.086036 | 0.14721 | 0.18529 | 0.17473
| 102.65 | 0.11532 | 28.18 | -24.22 | 41.2 | 31.37 | 75 | 249.9 | 0.088372 | 0.066488 | 0.084084 | 0.14001 | 0.17406 | 0.16241
| 97 | 0.097967 | 25.6 | -29.99 | 33.18 | 28.89 | 69.51 | 228.58 | 0.085041 | 0.06585 | 0.081086 | 0.13073 | 0.16578 | 0.14692
| 91.14 | 0.088388 | 26.83 | 0 | 32.03 | 24.02 | 68 | 204.87 | 0.084021 | 0.066001 | 0.079719 | 0.11978 | 0.16149 | 0.13621
| 84.06 | 0.083961 | 25.69 | -0.05 | 27.71 | 25.55 | 65.31 | 205.01 | 0.084368 | 0.06872 | 0.083217 | 0.11036 | 0.16097 | 0.12871
| 80.42 | 0.08557 | 17.01 | -18.22 | 24.32 | 23.9 | 62.21 | 201.14 | 0.085617 | 0.068016 | 0.085407 | 0.10511 | 0.16157 | 0.12577
| 87.52 | 0.093671 | 9.75 | -9.79 | 24.93 | 24.61 | 61.15 | 200.31 | 0.087656 | 0.069086 | 0.089128 | 0.10777 | 0.165 | 0.12961
| 92.08 | 0.11963 | 14.36 | -22.95 | 24.5 | 24.02 | 62.9 | 202.48 | 0.092437 | 0.075075 | 0.09235 | 0.11879 | 0.17055 | 0.14131
| 104.43 | 0.15799 | 9.99 | 4.74 | 35.57 | 26.09 | 64.53 | 212.4 | 0.10152 | 0.088181 | 0.10204 | 0.13536 | 0.18026 | 0.16015
| 130.74 | 0.18128 | 27.44 | 23.11 | 41.95 | 30.04 | 75.22 | 245.54 | 0.11207 | 0.10232 | 0.11214 | 0.15178 | 0.18796 | 0.17605
| 156.95 | 0.18369 | 32.31 | 40.38 | 45.74 | 35.93 | 88.99 | 275.31 | 0.11928 | 0.10964 | 0.11866 | 0.15708 | 0.18653 | 0.17383
| 169.54 | 0.17645 | 37.94 | 41.06 | 48.44 | 38.23 | 98.71 | 286.52 | 0.12443 | 0.11469 | 0.12061 | 0.15439 | 0.18922 | 0.16626
| 144.15 | 0.17551 | 31.27 | 39.78 | 45.64 | 35.21 | 70.91 | 251.15 | 0.12985 | 0.12612 | 0.13098 | 0.15353 | 0.19092 | 0.16379
| 132.92 | 0.18059 | 30.74 | 38.05 | 42.96 | 31 | 61.9 | 216.95 | 0.13587 | 0.13155 | 0.13388 | 0.15006 | 0.18945 | 0.16459
| 129.95 | 0.16978 | 30.75 | 38.06 | 41.7 | 29.85 | 60.12 | 228.5 | 0.14117 | 0.13934 | 0.13658 | 0.14543 | 0.18687 | 0.16271
| 118.46 | 0.17148 | 29.06 | 36.88 | 36.77 | 25.97 | 53.23 | 197.81 | 0.14801 | 0.14383 | 0.138 | 0.13336 | 0.1817 | 0.15886
| 110.03 | 0.16497 | 16.62 | 31.09 | 39.08 | 22.02 | 61.12 | 196.67 | 0.1518 | 0.14992 | 0.1444 | 0.12421 | 0.18067 | 0.15703
| 106 | 0.16267 | 15.79 | 31.2 | 38.49 | 21.73 | 56.24 | 194.82 | 0.15776 | 0.15651 | 0.14827 | 0.11769 | 0.17974 | 0.15512
| 99.6 | 0.16144 | 16.12 | 33.35 | 37.45 | 20.76 | 50.89 | 187.02 | 0.16363 | 0.16506 | 0.15212 | 0.10974 | 0.17938 | 0.15138
| 99.18 | 0.16343 | 12.67 | 33.44 | 36.47 | 20.77 | 48.5 | 187 | 0.16528 | 0.17454 | 0.15482 | 0.10535 | 0.17793 | 0.1501
| 98.74 | 0.16413 | 13.43 | 31.27 | 36.42 | 20.73 | 50 | 185.06 | 0.16548 | 0.18134 | 0.16188 | 0.1056 | 0.17619 | 0.14959
| 103.36 | 0.17009 | 12.47 | 38.18 | 40.29 | 21.06 | 52.1 | 190.8 | 0.16336 | 0.18704 | 0.16849 | 0.11329 | 0.17493 | 0.14865
| 100 | 0.1724 | 11.62 | 50.06 | 46.96 | 24.69 | 67.02 | 198.23 | 0.15322 | 0.18809 | 0.16778 | 0.12499 | 0.17097 | 0.14566
| 102.45 | 0.16799 | 9.64 | 59.93 | 51.27 | 30.59 | 71.55 | 204.14 | 0.14197 | 0.18759 | 0.16849 | 0.12148 | 0.16177 | 0.13678
| 101.44 | 0.15524 | 13.73 | 63.28 | 54.38 | 29.79 | 71.53 | 196.11 | 0.12904 | 0.18145 | 0.16128 | 0.11389 | 0.15253 | 0.11993
| 102.26 | 0.14396 | 18.44 | 53.41 | 49.69 | 22.99 | 64.1 | 135.07 | 0.1213 | 0.17658 | 0.15527 | 0.10333 | 0.14739 | 0.11227
| 100.41 | 0.13177 | 21.06 | 48.53 | 46.31 | 20.4 | 50.42 | 99.55 | 0.11479 | 0.17155 | 0.14802 | 0.08939 | 0.13172 | 0.090896
| 99.18 | 0.11901 | 17.63 | 46.84 | 44.55 | 20.64 | 45.31 | 85.08 | 0.11079 | 0.16601 | 0.14739 | 0.079611 | 0.11517 | 0.072757
| 97.39 | 0.11283 | 18.05 | 47.04 | 43.31 | 20.34 | 44.53 | 69.71 | 0.10649 | 0.16678 | 0.15 | 0.079571 | 0.10613 | 0.068535
| 94.04 | 0.11255 | 11.35 | 47.54 | 42.89 | 20.74 | 43.5 | 10 | 0.10194 | 0.17012 | 0.15184 | 0.083704 | 0.10249 | 0.070361
| 95.01 | 0.12183 | 10.12 | 45.95 | 42.48 | 21.8 | 43.16 | 8.84 | 0.097 | 0.17481 | 0.15685 | 0.09452 | 0.10267 | 0.071926
| 98.67 | 0.14768 | 9.44 | 50.03 | 43.74 | 24.76 | 43.53 | 14.74 | 0.094297 | 0.18391 | 0.1659 | 0.11118 | 0.10768 | 0.075051
| 106.09 | 0.16399 | 9.42 | 50.99 | 44.61 | 28.62 | 47.67 | 79 | 0.096614 | 0.19275 | 0.17818 | 0.12948 | 0.12549 | 0.081795
| 133.17 | 0.18906 | 10.15 | 57.18 | 48.96 | 33 | 55.58 | 151.01 | 0.10684 | 0.20219 | 0.19471 | 0.15436 | 0.14359 | 0.097712
| 145 | 0.1775 | 17.09 | 73 | 55.17 | 37.56 | 65.96 | 192.8 | 0.10737 | 0.20245 | 0.1988 | 0.16549 | 0.15235 | 0.10448
| 152.91 | 0.185 | 16.72 | 98.19 | 60.73 | 41.07 | 72.99 | 173.27 | 0.10261 | 0.20081 | 0.19377 | 0.16572 | 0.15484 | 0.10403
| 144.71 | 0.18972 | 11.96 | 59.98 | 52.55 | 35.4 | 66.4 | 119.96 | 0.098665 | 0.20739 | 0.20316 | 0.17062 | 0.1673 | 0.10185
| 135.27 | 0.19212 | 9.47 | 48.96 | 46.46 | 33.7 | 61.99 | 89.99 | 0.095087 | 0.20876 | 0.20578 | 0.17676 | 0.1728 | 0.099973
| 132.9 | 0.19744 | 12.51 | 42.05 | 44.72 | 31.83 | 60.64 | 91.13 | 0.093917 | 0.20777 | 0.20095 | 0.17747 | 0.17839 | 0.10113
| 130 | 0.19483 | 10.12 | 37.36 | 41.08 | 29.06 | 60.11 | 82.85 | 0.092563 | 0.20467 | 0.19308 | 0.17889 | 0.18688 | 0.10196
| 124 | 0.19197 | 10.59 | 38.95 | 38.28 | 26.67 | 58.82 | 84.04 | 0.095377 | 0.20052 | 0.18616 | 0.17812 | 0.18961 | 0.0939
| 114.94 | 0.18911 | 13.87 | 37.53 | 36.3 | 24 | 55.74 | 70.99 | 0.099603 | 0.19716 | 0.17851 | 0.17513 | 0.19294 | 0.090233
| 113.06 | 0.185 | 10.07 | 37.06 | 35.05 | 22.99 | 56.35 | 74.78 | 0.11009 | 0.19632 | 0.1718 | 0.17619 | 0.1922 | 0.090114
| 110.18 | 0.18603 | 16.36 | 36.59 | 34.33 | 22.16 | 50.81 | 68.38 | 0.12567 | 0.19326 | 0.16864 | 0.17472 | 0.18675 | 0.089024
| 110.25 | 0.18512 | 22.06 | 36.59 | 34.69 | 22.26 | 50 | 75.9 | 0.13707 | 0.19169 | 0.16728 | 0.17999 | 0.18491 | 0.086594
| 116.4 | 0.18406 | 26.08 | 38.09 | 37.2 | 26 | 51.03 | 75.9 | 0.14587 | 0.18987 | 0.16758 | 0.19095 | 0.18305 | 0.084554
| 135.77 | 0.18345 | 36.3 | 42.14 | 43.66 | 30.25 | 52.54 | 68.53 | 0.15154 | 0.18214 | 0.16719 | 0.19802 | 0.17982 | 0.08218
| 148.43 | 0.17094 | 40.98 | 49.95 | 46.89 | 33.98 | 56.72 | 20.56 | 0.14811 | 0.17551 | 0.15648 | 0.19071 | 0.16601 | 0.077458
| 148.51 | 0.16298 | 42.31 | 49.85 | 43.85 | 32.06 | 53.36 | 8.81 | 0.14285 | 0.17299 | 0.1484 | 0.17534 | 0.14798 | 0.068689
| 137.56 | 0.15564 | 39.34 | 42.95 | 42.88 | 28.75 | 51.29 | 0.07 | 0.14083 | 0.16475 | 0.14131 | 0.1597 | 0.13054 | 0.062966
| 122.75 | 0.14819 | 38.96 | 38.02 | 39.19 | 25.04 | 47.07 | -0.1 | 0.13364 | 0.15972 | 0.13556 | 0.14633 | 0.11503 | 0.059041
| 115.79 | 0.13984 | 36.94 | 38.09 | 39.86 | 24.93 | 45.67 | -5.31 | 0.12956 | 0.15347 | 0.13118 | 0.13695 | 0.10719 | 0.05797
| 104.59 | 0.13892 | 35 | 38 | 37.59 | 22.83 | 45.08 | -16.81 | 0.12833 | 0.14847 | 0.12982 | 0.13173 | 0.098174 | 0.059773
| 99.96 | 0.14271 | 32.74 | 36.48 | 37.47 | 22.99 | 43.05 | -19.04 | 0.12648 | 0.14762 | 0.1316 | 0.13282 | 0.090504 | 0.061936
| 101.73 | 0.14786 | 31.16 | 37.08 | 38.16 | 24.92 | 40.98 | -13.35 | 0.13058 | 0.15181 | 0.13664 | 0.13893 | 0.090703 | 0.064937
| 104.74 | 0.15713 | 30.82 | 36.74 | 40.36 | 27.9 | 44 | -1.06 | 0.13373 | 0.1596 | 0.14589 | 0.15401 | 0.098492 | 0.06959
| 113.83 | 0.16896 | 30.56 | 38.09 | 42.1 | 30.57 | 44.92 | 0.06 | 0.13636 | 0.17173 | 0.16123 | 0.17355 | 0.11261 | 0.07862
| 132.84 | 0.18088 | 32 | 47.12 | 45.49 | 33.73 | 49.94 | 69.93 | 0.13781 | 0.18351 | 0.17686 | 0.187 | 0.12987 | 0.10099
| 150.96 | 0.18219 | 38.38 | 56.92 | 51.08 | 40.2 | 62.5 | 122.32 | 0.13614 | 0.19123 | 0.17913 | 0.18768 | 0.13095 | 0.11326
| 165.47 | 0.17711 | 36.94 | 64.92 | 55.55 | 44.42 | 68.09 | 122.95 | 0.1325 | 0.18869 | 0.17743 | 0.18641 | 0.12953 | 0.11515
| 152.36 | 0.18854 | 32.42 | 54.88 | 49.01 | 34.48 | 59.94 | 85.97 | 0.13032 | 0.1976 | 0.18404 | 0.18623 | 0.13044 | 0.12196
| 135.49 | 0.19602 | 27.6 | 50.25 | 44.24 | 31.65 | 49.03 | 80.08 | 0.12473 | 0.20275 | 0.18674 | 0.19089 | 0.12621 | 0.12492
| 127.5 | 0.19944 | 25.2 | 44.72 | 42.97 | 28.7 | 48.92 | 110.07 | 0.12477 | 0.20923 | 0.18679 | 0.19077 | 0.11789 | 0.12984
| 117.04 | 0.20164 | 10.75 | 39.6 | 39.76 | 27.1 | 46.4 | 93.36 | 0.1231 | 0.21596 | 0.1849 | 0.18807 | 0.11177 | 0.13389
| 120.79 | 0.20566 | 18.76 | 40.77 | 35.47 | 25.18 | 39.65 | 114.18 | 0.11719 | 0.22154 | 0.18056 | 0.18547 | 0.10049 | 0.13843
| 112.28 | 0.20834 | 17.48 | 40.53 | 34.7 | 20 | 29.02 | 118.82 | 0.12106 | 0.22526 | 0.1779 | 0.18241 | 0.095024 | 0.14367
| 111.56 | 0.21262 | 15.92 | 40.74 | 33.51 | 20.87 | 31.43 | 118.85 | 0.1275 | 0.22806 | 0.17437 | 0.1768 | 0.091942 | 0.14785
| 108.65 | 0.21403 | 18.02 | 40.08 | 33.04 | 20.72 | 26.74 | 119 | 0.13466 | 0.22927 | 0.17358 | 0.17469 | 0.092718 | 0.15199
| 110 | 0.21464 | 22.6 | 40.07 | 33.1 | 25 | 26.79 | 137.03 | 0.14154 | 0.22637 | 0.17574 | 0.17453 | 0.090697 | 0.16093
| 118.21 | 0.21474 | 23.99 | 41.38 | 35.93 | 26.45 | 23.66 | 189.41 | 0.14942 | 0.22 | 0.17762 | 0.17975 | 0.08978 | 0.16814
| 129.81 | 0.19991 | 31.01 | 57.15 | 44.03 | 31.9 | 13.8 | 264 | 0.1505 | 0.20895 | 0.17439 | 0.17835 | 0.084931 | 0.16867
| 145.49 | 0.17967 | 35.96 | 71 | 46.25 | 35 | 22.87 | 288 | 0.15277 | 0.19848 | 0.16612 | 0.16689 | 0.083735 | 0.15861
| 143.45 | 0.16712 | 35.31 | 78.33 | 44.91 | 33.88 | 29.67 | 270.6 | 0.14609 | 0.18876 | 0.15472 | 0.1546 | 0.081119 | 0.14611
| 128.53 | 0.1546 | 30.84 | 70.05 | 41.28 | 28.08 | 31.21 | 196.47 | 0.1427 | 0.18476 | 0.14267 | 0.14382 | 0.078369 | 0.13933
| 115.01 | 0.14036 | 29.97 | 57.96 | 38.5 | 25.99 | 28.17 | 153.06 | 0.13549 | 0.17661 | 0.13017 | 0.13339 | 0.078659 | 0.13026
| 106.72 | 0.13297 | 29.69 | 51.15 | 35.89 | 25.36 | 34.87 | 163.68 | 0.1332 | 0.16884 | 0.12358 | 0.12627 | 0.078189 | 0.12547
| 101.98 | 0.12983 | 29.08 | 46.13 | 35.43 | 22.85 | 33.46 | 156.99 | 0.13458 | 0.16576 | 0.12241 | 0.12214 | 0.076453 | 0.12499
| 99.56 | 0.12958 | 28.86 | 42.27 | 34.5 | 21.59 | 23.34 | 171.35 | 0.13735 | 0.16746 | 0.1256 | 0.12271 | 0.070158 | 0.12773
| 98.67 | 0.13704 | 28.94 | 42.11 | 34.61 | 20.38 | 21.2 | 170.67 | 0.14229 | 0.17186 | 0.1299 | 0.1248 | 0.070118 | 0.13764
| 98.32 | 0.14851 | 29.37 | 47.91 | 36.81 | 22.72 | 22.59 | 212.63 | 0.14697 | 0.17883 | 0.14164 | 0.12812 | 0.071191 | 0.15706
| 101.21 | 0.16129 | 30.1 | 49.22 | 39.27 | 25.03 | 30 | 232.98 | 0.15676 | 0.18854 | 0.16381 | 0.13381 | 0.075838 | 0.17923
| 112.99 | 0.16922 | 36.65 | 57.95 | 43.4 | 27.72 | 41.3 | 273.68 | 0.16744 | 0.19752 | 0.18413 | 0.13964 | 0.092215 | 0.19867
| 132.08 | 0.17044 | 42.98 | 69.88 | 46.7 | 29.58 | 56.05 | 309.6 | 0.17525 | 0.1979 | 0.19037 | 0.14119 | 0.11174 | 0.19942
| 143.29 | 0.16316 | 47.25 | 78.91 | 55 | 28.92 | 64.82 | 336.98 | 0.17465 | 0.19157 | 0.18801 | 0.13878 | 0.11769 | 0.189
| 125.25 | 0.16233 | 41.77 | 58.46 | 47.53 | 25.06 | 59.47 | 277.16 | 0.18428 | 0.19297 | 0.20025 | 0.13367 | 0.12198 | 0.18724
| 105.13 | 0.15779 | 37.75 | 44.94 | 43.92 | 20.05 | 54.8 | 240.91 | 0.19046 | 0.18865 | 0.20557 | 0.12584 | 0.12392 | 0.19127
| 99.69 | 0.14885 | 34.99 | 39.93 | 41.94 | 21.02 | 55.27 | 222.81 | 0.192 | 0.18661 | 0.20554 | 0.12285 | 0.12579 | 0.19382
| 92.59 | 0.13635 | 33.96 | 37.06 | 39.28 | 19.9 | 49.85 | 199.25 | 0.1896 | 0.18339 | 0.203 | 0.11475 | 0.12574 | 0.19634
| 77.06 | 0.12161 | 30.45 | 33.05 | 39 | 18.23 | 49.55 | 223 | 0.18847 | 0.1758 | 0.20255 | 0.091415 | 0.12656 | 0.20228
| 73.19 | 0.10623 | 29.98 | 33.06 | 35.95 | 13.97 | 48.74 | 215 | 0.19229 | 0.16845 | 0.20277 | 0.078007 | 0.13034 | 0.20754
| 73.5 | 0.10294 | 29.2 | 26.09 | 36.69 | 11.16 | 47.76 | 207 | 0.19401 | 0.15869 | 0.20343 | 0.071505 | 0.13603 | 0.21216
| 69.05 | 0.10327 | 29.05 | 21.49 | 36.39 | 9.43 | 47.01 | 206.36 | 0.19605 | 0.15135 | 0.20524 | 0.069441 | 0.14134 | 0.21381
| 66.67 | 0.10291 | 29.05 | 22.13 | 36.28 | 8.94 | 47.4 | 203 | 0.19716 | 0.147 | 0.20783 | 0.068084 | 0.15023 | 0.21752
| 74.03 | 0.10449 | 30.41 | 30 | 39.95 | 9.5 | 50.56 | 220.92 | 0.20451 | 0.14918 | 0.20908 | 0.067782 | 0.16373 | 0.21856
| 92.03 | 0.10497 | 35.19 | 35.7 | 46.01 | 7.74 | 62 | 273.7 | 0.20589 | 0.15367 | 0.19816 | 0.068053 | 0.16879 | 0.21234
| 109.01 | 0.10025 | 40.19 | 39.2 | 50.98 | 10.8 | 73 | 287.34 | 0.19699 | 0.15342 | 0.18595 | 0.066949 | 0.16645 | 0.19143
| 110.21 | 0.09138 | 43.02 | 40.11 | 49.2 | 15.05 | 74.9 | 281.1 | 0.18889 | 0.14804 | 0.17613 | 0.061634 | 0.16481 | 0.17463
| 82.37 | 0.080675 | 41.74 | 37.01 | 44.97 | 8.64 | 71.6 | 240.15 | 0.18638 | 0.1439 | 0.16646 | 0.054786 | 0.16172 | 0.15678
| 58.35 | 0.072594 | 37.54 | 35.92 | 40.41 | 7.51 | 65.46 | 199.9 | 0.18104 | 0.14369 | 0.15616 | 0.048106 | 0.15702 | 0.14536
| 33.29 | 0.06825 | 36.69 | 37.08 | 36.57 | 7.18 | 62.43 | 192.2 | 0.17831 | 0.1449 | 0.1466 | 0.046399 | 0.15255 | 0.13701
| 22.93 | 0.06892 | 36.25 | 38.06 | 35 | 7.13 | 59.41 | 183.66 | 0.1789 | 0.1515 | 0.14124 | 0.046008 | 0.15266 | 0.13435
| 16.99 | 0.071006 | 35.95 | 39.97 | 34.3 | 6.17 | 53.78 | 185.21 | 0.18313 | 0.16014 | 0.1434 | 0.046631 | 0.15307 | 0.13725
| 39.43 | 0.075872 | 35.02 | 41.22 | 34.46 | 0.39 | 51.95 | 193.92 | 0.19311 | 0.17043 | 0.14807 | 0.047797 | 0.15474 | 0.14592
| 68.41 | 0.081601 | 36.35 | 42.99 | 35 | 5.7 | 51.01 | 199.86 | 0.20574 | 0.1792 | 0.15918 | 0.050473 | 0.1599 | 0.16225
| 81.12 | 0.094256 | 36.9 | 47.98 | 37.78 | 8.3 | 54.01 | 230.01 | 0.21327 | 0.18711 | 0.17859 | 0.054826 | 0.16665 | 0.18769
| 100.62 | 0.1061 | 39.6 | 57.92 | 44.05 | 15.01 | 63.98 | 269.97 | 0.21587 | 0.19193 | 0.19573 | 0.063076 | 0.17864 | 0.21245
| 119.25 | 0.1066 | 42.4 | 70.26 | 46.91 | 20 | 75.5 | 301.03 | 0.2131 | 0.19249 | 0.1945 | 0.071664 | 0.18129 | 0.21539
| 139.85 | 0.10461 | 45 | 93.43 | 50.17 | 20.12 | 90.47 | 351 | 0.20612 | 0.19518 | 0.1909 | 0.075587 | 0.17914 | 0.20608
| 125.31 | 0.10189 | 38.98 | 64.99 | 46 | 15.34 | 75 | 290.84 | 0.21118 | 0.20583 | 0.18793 | 0.076115 | 0.18185 | 0.21322
| 108.41 | 0.096689 | 32.18 | 58.42 | 40.61 | 9.29 | 65.43 | 255.9 | 0.20771 | 0.21416 | 0.18192 | 0.069578 | 0.18441 | 0.22144
| 99.9 | 0.08555 | 31.65 | 53.33 | 39.9 | 11.29 | 60.8 | 242.27 | 0.20012 | 0.21808 | 0.17727 | 0.066752 | 0.18327 | 0.22618
| 83.29 | 0.079118 | 29.17 | 46.77 | 37.12 | 10.79 | 49.7 | 222.38 | 0.19484 | 0.22232 | 0.17386 | 0.066454 | 0.17933 | 0.2302
| 68.05 | 0.075354 | 29.45 | 41.39 | 35.53 | 7.51 | 54.55 | 215.39 | 0.19366 | 0.22586 | 0.16902 | 0.067406 | 0.17952 | 0.23303
| 65.89 | 0.074488 | 29.1 | 41.12 | 34.94 | 7.51 | 53.86 | 200.05 | 0.19594 | 0.22933 | 0.16777 | 0.067317 | 0.18011 | 0.2356
| 55.29 | 0.073744 | 28.91 | 40.95 | 34.9 | 7.24 | 50.68 | 200.62 | 0.19659 | 0.23119 | 0.17014 | 0.066639 | 0.17994 | 0.23965
| 45.94 | 0.074934 | 28.65 | 40.49 | 33.1 | 6.25 | 50.61 | 198.08 | 0.1985 | 0.23241 | 0.17301 | 0.067304 | 0.18149 | 0.24128
| 33.17 | 0.074934 | 28.53 | 40.55 | 33.05 | 6.09 | 52.56 | 204.09 | 0.20067 | 0.23239 | 0.17555 | 0.067527 | 0.18609 | 0.23972
| 55.78 | 0.074296 | 30.72 | 42.78 | 34.6 | 6.24 | 58.74 | 226.15 | 0.20414 | 0.23165 | 0.1793 | 0.067967 | 0.19384 | 0.23893
| 80.64 | 0.076947 | 32.38 | 55.87 | 36.64 | 6.06 | 65.25 | 275.45 | 0.2028 | 0.22296 | 0.18146 | 0.06681 | 0.19236 | 0.2303
| 92.22 | 0.080916 | 39.61 | 65.62 | 38.86 | 5.68 | 74.37 | 299.25 | 0.19693 | 0.21872 | 0.16981 | 0.063956 | 0.1906 | 0.20516
| 95 | 0.085761 | 40.5 | 70.42 | 38.43 | 2.94 | 75.9 | 280.72 | 0.1913 | 0.20911 | 0.15443 | 0.056558 | 0.18604 | 0.18111
| 72.8 | 0.092324 | 38.91 | 65.72 | 37.38 | -3.63 | 69.2 | 217.11 | 0.19001 | 0.20819 | 0.14495 | 0.051397 | 0.18008 | 0.16201
| 40.74 | 0.091245 | 37.1 | 60.4 | 34.53 | -20.8 | 63.46 | 199.7 | 0.18448 | 0.20597 | 0.13608 | 0.046663 | 0.1766 | 0.14903
| 35.68 | 0.091129 | 36.44 | 57.57 | 31.95 | -25.1 | 62.1 | 191.54 | 0.1764 | 0.2034 | 0.12864 | 0.043055 | 0.17299 | 0.14231
| 36.52 | 0.089606 | 31.54 | 52.53 | 29.82 | -38.48 | 61.97 | 181.07 | 0.1711 | 0.20008 | 0.12275 | 0.042941 | 0.17161 | 0.1392
| 37.19 | 0.088611 | 32.03 | 50.35 | 29.06 | -55.05 | 57.58 | 181.93 | 0.17039 | 0.19567 | 0.12318 | 0.044823 | 0.17271 | 0.14152
| 51.28 | 0.086917 | 32.05 | 49.23 | 28.25 | -36.63 | 58.69 | 190.31 | 0.17469 | 0.19781 | 0.12167 | 0.046733 | 0.17565 | 0.15054
| 55.28 | 0.092886 | 32.72 | 49.15 | 29.52 | -11.98 | 58.43 | 202.34 | 0.1813 | 0.20338 | 0.12705 | 0.051147 | 0.18003 | 0.16873
| 89.9 | 0.10002 | 33.24 | 49.48 | 31.38 | 0.02 | 60.02 | 217.99 | 0.19127 | 0.20851 | 0.13898 | 0.055787 | 0.18984 | 0.19536
| 119.45 | 0.10606 | 37.92 | 57.99 | 37 | 11.04 | 64.64 | 266.05 | 0.20044 | 0.21219 | 0.15444 | 0.066547 | 0.19949 | 0.21625
| 136.86 | 0.099303 | 40 | 60.73 | 41.05 | 19.78 | 71.4 | 312.28 | 0.20304 | 0.21341 | 0.16424 | 0.083945 | 0.20422 | 0.21933
| 144.38 | 0.098393 | 42.77 | 70.72 | 44.99 | 22.93 | 83.49 | 374.14 | 0.19658 | 0.21161 | 0.16351 | 0.08484 | 0.19625 | 0.21096
| 122.12 | 0.099831 | 38.9 | 60.94 | 42.25 | 19.45 | 72.48 | 311.03 | 0.20201 | 0.2167 | 0.17209 | 0.080597 | 0.20204 | 0.2141
| 92.65 | 0.095999 | 34.97 | 51.79 | 39.1 | 14.36 | 64.57 | 270 | 0.20529 | 0.2176 | 0.1712 | 0.070785 | 0.19943 | 0.21798
| 88.85 | 0.089405 | 32.89 | 48.56 | 40.35 | 14.79 | 60.47 | 245.12 | 0.20862 | 0.21846 | 0.17416 | 0.068239 | 0.19514 | 0.22223
| 77.35 | 0.079746 | 30.63 | 45.01 | 37.93 | 11.05 | 51 | 216.4 | 0.20538 | 0.22231 | 0.17551 | 0.068757 | 0.18942 | 0.22621
| 55.12 | 0.078041 | 29.04 | 38.74 | 39.15 | 12.07 | 47.59 | 213.01 | 0.20592 | 0.22242 | 0.17415 | 0.069573 | 0.18182 | 0.23222
| 43.8 | 0.075317 | 28.99 | 37.09 | 36.05 | 10 | 47.41 | 212.33 | 0.20914 | 0.22439 | 0.17532 | 0.070359 | 0.17738 | 0.23496
| 40.67 | 0.071633 | 29.21 | 37.7 | 34.45 | 10.17 | 44.95 | 211.5 | 0.20809 | 0.22544 | 0.1753 | 0.072109 | 0.17497 | 0.23755
| 40.18 | 0.068765 | 28.87 | 37.48 | 33.61 | 9.28 | 45.43 | 211.8 | 0.20987 | 0.22605 | 0.18039 | 0.073027 | 0.17254 | 0.23982
| 35.07 | 0.066229 | 29 | 38.14 | 33.85 | 9.28 | 47.48 | 212.93 | 0.20803 | 0.22657 | 0.18307 | 0.078004 | 0.17565 | 0.24108
| 40.19 | 0.070484 | 30.14 | 38.35 | 34.2 | 12.76 | 49.06 | 223.32 | 0.21232 | 0.22641 | 0.18691 | 0.085759 | 0.18438 | 0.24135
| 62.44 | 0.078822 | 37.91 | 38.86 | 34.32 | 20 | 64.97 | 282.97 | 0.21511 | 0.22528 | 0.1858 | 0.092635 | 0.18095 | 0.22645
| 81.23 | 0.079945 | 41.69 | 40.18 | 34.98 | 23.99 | 65.78 | 305.07 | 0.203 | 0.21557 | 0.17596 | 0.086071 | 0.17156 | 0.20231
| 81.23 | 0.080417 | 43.79 | 41.58 | 36.6 | 20.08 | 67.93 | 267.73 | 0.19081 | 0.20058 | 0.16165 | 0.071837 | 0.15927 | 0.18158
| 62.36 | 0.083076 | 41.09 | 41.5 | 35.81 | 15.84 | 50.87 | 218.91 | 0.18637 | 0.18263 | 0.14782 | 0.05847 | 0.14348 | 0.16654
| 36.95 | 0.081588 | 35.71 | 38 | 33.78 | 10.66 | 44.04 | 194.92 | 0.18016 | 0.16783 | 0.13339 | 0.052545 | 0.12074 | 0.14973
| 25.28 | 0.081423 | 33.07 | 37.41 | 32.01 | 10.7 | 44.37 | 194.94 | 0.17213 | 0.1628 | 0.12234 | 0.048564 | 0.10678 | 0.14085
| 11.47 | 0.081165 | 32.09 | 37 | 31.1 | 10.62 | 43.95 | 185.97 | 0.17251 | 0.16592 | 0.11749 | 0.04982 | 0.10193 | 0.13773
| 3.99 | 0.083032 | 30.29 | 37.78 | 25.08 | 10.92 | 44.82 | 181.94 | 0.17388 | 0.17013 | 0.1105 | 0.052159 | 0.10135 | 0.14109
| 2.07 | 0.085307 | 29.9 | 37.47 | 24.13 | 12.07 | 45.21 | 192.7 | 0.17707 | 0.17487 | 0.10656 | 0.056599 | 0.10671 | 0.15198
| 5.84 | 0.089177 | 30.07 | 38.84 | 23.79 | 12.01 | 48.87 | 208.42 | 0.18401 | 0.18517 | 0.11193 | 0.067959 | 0.12128 | 0.16817
| 29.59 | 0.089739 | 31.2 | 40.2 | 25.1 | 17.4 | 52.07 | 232.58 | 0.19624 | 0.20176 | 0.12944 | 0.088561 | 0.15055 | 0.1938
| 79.53 | 0.096149 | 36.63 | 46.37 | 33.02 | 25.95 | 61.32 | 266.99 | 0.21147 | 0.21461 | 0.14856 | 0.1073 | 0.17858 | 0.21747
| 101.02 | 0.096076 | 40.59 | 58.06 | 39.37 | 30.67 | 70.91 | 310.76 | 0.21841 | 0.22134 | 0.14943 | 0.11869 | 0.18628 | 0.21914
| 116.23 | 0.089949 | 42.96 | 59.58 | 42.6 | 33.14 | 84 | 371.11 | 0.20825 | 0.21071 | 0.14702 | 0.11567 | 0.18016 | 0.2136
| 96.92 | 0.079148 | 38.92 | 51.99 | 39.33 | 27.99 | 73.58 | 295.4 | 0.21238 | 0.22231 | 0.14595 | 0.11099 | 0.1859 | 0.21352
| 82.5 | 0.074506 | 34.85 | 42.97 | 36.34 | 21.97 | 66.75 | 256.86 | 0.21216 | 0.22182 | 0.14237 | 0.10372 | 0.18966 | 0.22081
| 76.2 | 0.074112 | 34.37 | 40.29 | 34.47 | 21.84 | 62.5 | 240.04 | 0.21098 | 0.22209 | 0.13593 | 0.10086 | 0.19457 | 0.22538
| 64.9 | 0.073673 | 32.48 | 38.05 | 29.99 | 18.18 | 59.1 | 219.76 | 0.20727 | 0.22495 | 0.12904 | 0.10268 | 0.19517 | 0.22749
| 15.3 | 0.06942 | 32.64 | 38.52 | 24.34 | 16.63 | 54.56 | 262.48 | 0.20389 | 0.22485 | 0.12059 | 0.097134 | 0.19552 | 0.23208
| 0.97 | 0.070932 | 29.14 | 38.01 | 22.5 | 17.55 | 50.31 | 244.31 | 0.2008 | 0.22588 | 0.11363 | 0.097749 | 0.20027 | 0.23509
| 0.11 | 0.070576 | 28.32 | 37.85 | 23.01 | 16.53 | 49.68 | 234.29 | 0.19698 | 0.22266 | 0.1076 | 0.10085 | 0.20489 | 0.23776
| 0.08 | 0.071056 | 27.13 | 37.28 | 20.89 | 16.81 | 48.87 | 230.15 | 0.19382 | 0.22682 | 0.10417 | 0.10457 | 0.20863 | 0.23852
| 0.29 | 0.069048 | 27.02 | 37.24 | 21.57 | 17.6 | 50.2 | 226.01 | 0.19233 | 0.22778 | 0.10284 | 0.11604 | 0.21159 | 0.23821
| 0.1 | 0.069382 | 27.56 | 37.08 | 26.05 | 19.8 | 58.87 | 254.91 | 0.19178 | 0.22663 | 0.10979 | 0.12383 | 0.20829 | 0.23633
| 3.53 | 0.068351 | 28.55 | 38.67 | 34.45 | 23.63 | 68.8 | 315 | 0.18897 | 0.22325 | 0.11341 | 0.12326 | 0.20105 | 0.22243
| 7.72 | 0.062526 | 29.92 | 39.04 | 38.39 | 25.88 | 74.97 | 333.86 | 0.17567 | 0.20667 | 0.11289 | 0.11533 | 0.1849 | 0.19208
| 5.93 | 0.057508 | 30.21 | 38.06 | 39.17 | 20.35 | 74.93 | 285.12 | 0.16024 | 0.1847 | 0.10761 | 0.10014 | 0.17071 | 0.17355
| 0.06 | 0.054742 | 29 | 35.01 | 29.93 | 17.5 | 67.04 | 248.37 | 0.14556 | 0.16888 | 0.10008 | 0.086315 | 0.15484 | 0.15577
| -0.06 | 0.054261 | 28.19 | 31.44 | 29.96 | 14.16 | 57.9 | 185.6 | 0.1322 | 0.15845 | 0.089506 | 0.068606 | 0.13807 | 0.13968
| -1.18 | 0.054651 | 25.39 | 31.29 | 30.79 | 15.08 | 46.42 | 185.87 | 0.12145 | 0.15054 | 0.082829 | 0.061391 | 0.12757 | 0.13014
| -3.62 | 0.055232 | 22.91 | 29.05 | 30.06 | 14.3 | 46.07 | 172.57 | 0.11185 | 0.14476 | 0.080244 | 0.060214 | 0.12417 | 0.12437
| -6.02 | 0.055184 | 21.09 | 29.93 | 31.33 | 13 | 46.9 | 169.75 | 0.10747 | 0.14598 | 0.081717 | 0.061922 | 0.1267 | 0.12457
| -5.38 | 0.057776 | 15.97 | 31.81 | 29.25 | 14.33 | 48.87 | 178.57 | 0.11337 | 0.15791 | 0.09056 | 0.065273 | 0.1357 | 0.13364
| -0.87 | 0.059199 | 20.07 | 36 | 29.67 | 16.65 | 48 | 210 | 0.12421 | 0.17488 | 0.098396 | 0.076889 | 0.15094 | 0.15359
| -0.02 | 0.0595 | 23.47 | 36.86 | 28.94 | 19.79 | 55.71 | 251.07 | 0.14744 | 0.19779 | 0.112 | 0.10388 | 0.16951 | 0.17734
| 23.9 | 0.060778 | 28.04 | 41.38 | 36.68 | 27.75 | 63.26 | 276.28 | 0.17282 | 0.21813 | 0.12705 | 0.1247 | 0.18893 | 0.20327
| 60 | 0.062934 | 33.85 | 45.16 | 41.2 | 33.8 | 72.15 | 300.77 | 0.18309 | 0.22176 | 0.137 | 0.12897 | 0.19538 | 0.20279
| 77.04 | 0.059844 | 39.17 | 51.3 | 46.45 | 33.78 | 85.43 | 339.9 | 0.17828 | 0.22173 | 0.13897 | 0.12415 | 0.18711 | 0.19694
| 60 | 0.058305 | 37.6 | 42 | 42.87 | 29.65 | 72.34 | 283.38 | 0.17492 | 0.2267 | 0.14254 | 0.11612 | 0.19467 | 0.19925
| 41.84 | 0.05708 | 33.31 | 45.09 | 39.81 | 22.98 | 62.9 | 242.2 | 0.18469 | 0.22853 | 0.14507 | 0.11008 | 0.19419 | 0.19892
| 38.91 | 0.059508 | 32.94 | 39.54 | 39.99 | 22.98 | 59.31 | 244.56 | 0.18284 | 0.22823 | 0.1489 | 0.11005 | 0.18932 | 0.19739
| 33.36 | 0.061501 | 29 | 40.36 | 37.56 | 20.31 | 48.98 | 190.07 | 0.18752 | 0.22843 | 0.14963 | 0.1073 | 0.18193 | 0.19572
| 39.66 | 0.063854 | 28.74 | 39.53 | 33.25 | 19.29 | 52.3 | 235.96 | 0.18982 | 0.22958 | 0.15006 | 0.10672 | 0.17267 | 0.1935
| 39.23 | 0.064565 | 27.94 | 38.92 | 30.79 | 19.21 | 50.05 | 221.16 | 0.19138 | 0.22932 | 0.14925 | 0.10946 | 0.16227 | 0.19518
| 40.12 | 0.068825 | 26.97 | 38.01 | 30.07 | 19.5 | 48.88 | 185.58 | 0.19627 | 0.22635 | 0.1459 | 0.11132 | 0.15805 | 0.19342
| 40.88 | 0.073059 | 26.62 | 37.25 | 30.01 | 19.33 | 46.07 | 191.02 | 0.20181 | 0.22549 | 0.14127 | 0.11225 | 0.1541 | 0.18736
| 41.42 | 0.07963 | 24.65 | 38.02 | 30.03 | 19.26 | 45.62 | 206.58 | 0.20307 | 0.22614 | 0.13868 | 0.11887 | 0.15334 | 0.18351
| 63.49 | 0.087923 | 26.87 | 52.28 | 32.5 | 21.51 | 49.91 | 216.18 | 0.20753 | 0.22588 | 0.14018 | 0.12705 | 0.1527 | 0.17898
| 73.09 | 0.095684 | 27.67 | 63.03 | 39 | 25.84 | 61.16 | 199.56 | 0.2092 | 0.21407 | 0.14104 | 0.12956 | 0.1493 | 0.16819
| 77.24 | 0.096161 | 28.24 | 79.47 | 42.8 | 29.15 | 65.81 | 190.28 | 0.19608 | 0.20911 | 0.13926 | 0.12268 | 0.14129 | 0.1524
| 79.6 | 0.087121 | 28.58 | 76.61 | 42.75 | 27.64 | 63.67 | 152.18 | 0.17838 | 0.20435 | 0.13301 | 0.11277 | 0.13285 | 0.13268
| 78.58 | 0.083177 | 26.06 | 67.98 | 35.9 | 23.62 | 48.01 | 159.37 | 0.16225 | 0.20217 | 0.12702 | 0.093602 | 0.11462 | 0.11864
| 76 | 0.078552 | 24.93 | 61.49 | 32.54 | 20.05 | 42.89 | 110.05 | 0.1486 | 0.20035 | 0.11882 | 0.082276 | 0.088033 | 0.10512
| 61.89 | 0.075537 | 25.82 | 55.65 | 32.58 | 19.57 | 37.65 | 85.94 | 0.14195 | 0.19739 | 0.11599 | 0.079185 | 0.073041 | 0.097332
| 55.44 | 0.071517 | 22.06 | 52.52 | 32.51 | 19.97 | 36.9 | 83.11 | 0.1369 | 0.19838 | 0.11706 | 0.074005 | 0.069176 | 0.094695
| 50.46 | 0.071561 | 18.46 | 48.84 | 31.78 | 19.05 | 34.73 | 80.38 | 0.1354 | 0.19931 | 0.11616 | 0.071587 | 0.07161 | 0.09493
| 46.02 | 0.072601 | 16.97 | 45.34 | 30.87 | 18.7 | 37.09 | 89.35 | 0.13832 | 0.20128 | 0.11873 | 0.073479 | 0.078138 | 0.10345
| 48.35 | 0.078372 | 17.65 | 44.03 | 31.94 | 17.57 | 45.15 | 157.71 | 0.15264 | 0.20429 | 0.126 | 0.081712 | 0.091276 | 0.12414
| 77.09 | 0.084971 | 22.22 | 45.09 | 34 | 19.96 | 50.29 | 199.95 | 0.17498 | 0.21265 | 0.13673 | 0.097646 | 0.11051 | 0.15373
| 106.65 | 0.095406 | 30.31 | 51.76 | 39.76 | 27.09 | 60.68 | 232.42 | 0.2067 | 0.21899 | 0.15064 | 0.12021 | 0.1295 | 0.18129
| 117.86 | 0.094992 | 35.82 | 62.49 | 43 | 34.88 | 62.43 | 262.5 | 0.22184 | 0.22305 | 0.15833 | 0.12431 | 0.13632 | 0.18762
| 112.59 | 0.098748 | 40.07 | 62.41 | 49.4 | 34.48 | 69.01 | 292.24 | 0.20813 | 0.21828 | 0.16116 | 0.12088 | 0.13486 | 0.18637
| 104.63 | 0.098112 | 39.64 | 62.42 | 46.41 | 28.09 | 64.3 | 270.07 | 0.21393 | 0.2296 | 0.17413 | 0.11697 | 0.1316 | 0.19268
| 99.42 | 0.094765 | 38.79 | 54.91 | 43.37 | 24.51 | 57.39 | 244.98 | 0.21238 | 0.23174 | 0.18017 | 0.11451 | 0.12672 | 0.20066
| 94.64 | 0.094097 | 38.06 | 49.18 | 42.28 | 24.02 | 53.33 | 244.94 | 0.21636 | 0.23527 | 0.18238 | 0.11093 | 0.1183 | 0.20843
| 96 | 0.094419 | 28.25 | 42.4 | 38.42 | 21.18 | 49.58 | 237.75 | 0.21702 | 0.23578 | 0.18204 | 0.11302 | 0.10969 | 0.21315
| 93.15 | 0.093204 | 28.27 | 38.8 | 36.62 | 19.68 | 43 | 235 | 0.21511 | 0.2354 | 0.18114 | 0.10835 | 0.094361 | 0.21505
| 87.48 | 0.091063 | 28.3 | 38 | 34.81 | 18.39 | 38.09 | 221.93 | 0.21743 | 0.23486 | 0.18044 | 0.11079 | 0.081927 | 0.22017
| 83.99 | 0.091167 | 26.88 | 38.01 | 34.27 | 19.1 | 36 | 214.02 | 0.21888 | 0.23529 | 0.17939 | 0.10688 | 0.074467 | 0.22619
| 84.9 | 0.093012 | 27.06 | 37.83 | 33.37 | 18.39 | 34.03 | 212 | 0.22324 | 0.23585 | 0.17945 | 0.10658 | 0.0667 | 0.23107
| 92.85 | 0.10194 | 30.1 | 38.98 | 34.14 | 18.32 | 29.64 | 211.09 | 0.22737 | 0.23696 | 0.18092 | 0.11003 | 0.062822 | 0.2332
| 115 | 0.1057 | 39.31 | 48.47 | 36.82 | 19.8 | 34.09 | 210.31 | 0.22209 | 0.23264 | 0.18263 | 0.11768 | 0.058937 | 0.22959
| 142.99 | 0.10318 | 48 | 60.43 | 42.01 | 22.2 | 34.32 | 214.03 | 0.20748 | 0.21933 | 0.17588 | 0.12662 | 0.057478 | 0.22563
| 151.31 | 0.1044 | 48.16 | 67.48 | 46 | 25.53 | 30.49 | 214.08 | 0.19356 | 0.20844 | 0.17032 | 0.1192 | 0.054418 | 0.20177
| 118.76 | 0.10217 | 40.91 | 60.69 | 47.04 | 25 | 25.1 | 214.07 | 0.18019 | 0.20123 | 0.16774 | 0.1098 | 0.050587 | 0.17413
| 94.85 | 0.092134 | 36.56 | 55.98 | 43.94 | 21.32 | 13 | 205.02 | 0.16784 | 0.19332 | 0.16029 | 0.094058 | 0.046882 | 0.148
| 80.93 | 0.085457 | 33.24 | 52.73 | 41.48 | 19.11 | 5.12 | 194.4 | 0.15377 | 0.18612 | 0.15201 | 0.076332 | 0.043956 | 0.13184
| 68.26 | 0.075414 | 30.48 | 47.53 | 40.61 | 18.16 | -2.89 | 161.5 | 0.14433 | 0.17988 | 0.1483 | 0.066096 | 0.04234 | 0.11808
| 54.91 | 0.070991 | 29.67 | 44.96 | 40 | 17.67 | -49.9 | 89.9 | 0.1426 | 0.17794 | 0.14568 | 0.066529 | 0.04403 | 0.10818
| 42.74 | 0.068705 | 29.11 | 42.39 | 39.58 | 15.32 | -39.26 | 77.97 | 0.14664 | 0.18007 | 0.14549 | 0.0683 | 0.043724 | 0.10787
| 46.16 | 0.069789 | 28.92 | 40.85 | 38.75 | 16.82 | -29.96 | 92 | 0.15483 | 0.18657 | 0.1484 | 0.069949 | 0.044887 | 0.11503
| 49.62 | 0.074809 | 29.9 | 40.73 | 39.47 | 18.19 | -1.81 | 141.59 | 0.1695 | 0.19235 | 0.154 | 0.075667 | 0.047767 | 0.13539
| 74.37 | 0.088196 | 32.35 | 41.22 | 39.18 | 18.9 | 19.49 | 194.83 | 0.19052 | 0.19822 | 0.16215 | 0.090677 | 0.058074 | 0.16735
| 95.95 | 0.10537 | 40 | 42 | 41.49 | 27.29 | 42.4 | 220 | 0.21783 | 0.2036 | 0.17117 | 0.11193 | 0.076923 | 0.1988
| 124.38 | 0.1094 | 46.99 | 47.93 | 44.17 | 33.87 | 57.5 | 263.02 | 0.22644 | 0.20028 | 0.17369 | 0.12062 | 0.086912 | 0.20805
| 116.07 | 0.11204 | 46.27 | 44.24 | 47.91 | 34.64 | 66.1 | 281.68 | 0.22353 | 0.19616 | 0.17621 | 0.1177 | 0.089528 | 0.20195
| 105.99 | 0.11758 | 39.98 | 39.61 | 43.99 | 30.09 | 59.02 | 265.63 | 0.22511 | 0.19303 | 0.18097 | 0.11656 | 0.091049 | 0.20716
| 103.52 | 0.11488 | 37.94 | 36.54 | 41.22 | 26.27 | 49.42 | 251.59 | 0.22456 | 0.1884 | 0.18582 | 0.11782 | 0.091004 | 0.21671
| 91.46 | 0.11213 | 32.4 | 33.95 | 40.83 | 25.5 | 53 | 228 | 0.22251 | 0.18092 | 0.18721 | 0.11984 | 0.090085 | 0.21813
| 78.68 | 0.10582 | 28.71 | 34.36 | 36.92 | 23.94 | 46.68 | 196 | 0.22133 | 0.17869 | 0.18576 | 0.12233 | 0.090274 | 0.22088
| 82.3 | 0.10306 | 28.07 | 34.98 | 32.73 | 21.26 | 43.77 | 192.04 | 0.22054 | 0.17802 | 0.18309 | 0.12245 | 0.088376 | 0.22309
| 84.67 | 0.10723 | 27.43 | 33.72 | 33.67 | 19 | 38.62 | 189.45 | 0.22128 | 0.17636 | 0.18324 | 0.12386 | 0.082686 | 0.22501
| 92.83 | 0.11994 | 27.24 | 32.62 | 33.38 | 18.54 | 35.43 | 194.89 | 0.22275 | 0.17557 | 0.18301 | 0.11844 | 0.080027 | 0.22457
| 92.5 | 0.13423 | 27.72 | 33.3 | 33.29 | 18.25 | 35 | 195.01 | 0.22367 | 0.17493 | 0.18498 | 0.11665 | 0.078718 | 0.22311
| 99.44 | 0.14017 | 29.06 | 35.05 | 33.12 | 18.5 | 35.07 | 208.62 | 0.22922 | 0.17924 | 0.18934 | 0.11545 | 0.076363 | 0.22333
| 130.05 | 0.14202 | 38.91 | 40.05 | 36.67 | 20.6 | 35.67 | 274.95 | 0.22515 | 0.18232 | 0.19392 | 0.12084 | 0.075319 | 0.21485
| 159.92 | 0.1453 | 46.13 | 43.91 | 44.48 | 24.65 | 35.72 | 316.95 | 0.21539 | 0.17952 | 0.18956 | 0.12415 | 0.073712 | 0.2042
| 159.92 | 0.14229 | 50 | 50.63 | 49.13 | 26.95 | 27.68 | 313.95 | 0.20094 | 0.17152 | 0.18541 | 0.11747 | 0.066959 | 0.1896
| 127.14 | 0.13898 | 43.03 | 50.32 | 48.79 | 25.91 | 30 | 266.98 | 0.18785 | 0.1678 | 0.17758 | 0.11152 | 0.060927 | 0.17462
| 104.28 | 0.13037 | 39.94 | 45.49 | 46.78 | 22.67 | 21.22 | 224.94 | 0.17505 | 0.16367 | 0.16893 | 0.10261 | 0.053667 | 0.15871
| 94.89 | 0.11731 | 37.4 | 44.68 | 44.12 | 19.98 | 1.88 | 204.14 | 0.16115 | 0.16019 | 0.15967 | 0.08729 | 0.047087 | 0.14368
| 94.84 | 0.10973 | 32.29 | 41.84 | 43.36 | 18.47 | -19.04 | 173.87 | 0.1535 | 0.1591 | 0.15619 | 0.07452 | 0.044583 | 0.13267
| 92.99 | 0.10243 | 30.71 | 45.13 | 42.54 | 18.5 | -49.99 | 163.51 | 0.14978 | 0.15903 | 0.15822 | 0.065355 | 0.04592 | 0.12615
| 91.76 | 0.097387 | 29.98 | 45 | 42.39 | 16 | -49.97 | 130.99 | 0.14727 | 0.16269 | 0.1632 | 0.063296 | 0.047194 | 0.12364
| 94.67 | 0.097741 | 30 | 44.07 | 43.06 | 15.64 | -40.99 | 161.5 | 0.15106 | 0.1657 | 0.1714 | 0.064526 | 0.04896 | 0.12874
| 96.22 | 0.11116 | 30.05 | 42.35 | 44.09 | 17.44 | -12.14 | 170.68 | 0.16489 | 0.16595 | 0.18067 | 0.07111 | 0.050501 | 0.14311
| 108.59 | 0.13819 | 32.16 | 40.72 | 44.47 | 18.08 | 4.55 | 197.56 | 0.18326 | 0.16724 | 0.19084 | 0.083832 | 0.055434 | 0.16239
| 136.87 | 0.16626 | 37.46 | 40.16 | 46.98 | 21.8 | 35.3 | 260.31 | 0.20771 | 0.16672 | 0.19685 | 0.10655 | 0.068209 | 0.18569
| 160.98 | 0.16841 | 41.41 | 45.99 | 48.16 | 26.72 | 43.04 | 304.62 | 0.2199 | 0.16543 | 0.19593 | 0.11531 | 0.081441 | 0.19096
| 161 | 0.16725 | 41.01 | 45.56 | 52.77 | 30 | 48.34 | 274.06 | 0.21201 | 0.15887 | 0.19086 | 0.11091 | 0.085812 | 0.19125
| 133.02 | 0.16885 | 36.4 | 39.32 | 46.61 | 24.94 | 40.98 | 252.61 | 0.20857 | 0.15314 | 0.20019 | 0.11157 | 0.089338 | 0.19938
| 127.09 | 0.16689 | 33.56 | 35.23 | 43.48 | 23.19 | 40.97 | 229.53 | 0.20579 | 0.1461 | 0.20373 | 0.11547 | 0.089082 | 0.20379
| 110.98 | 0.16096 | 28.9 | 28.34 | 42.38 | 24.91 | 38.68 | 220.54 | 0.19755 | 0.13961 | 0.20149 | 0.12046 | 0.085037 | 0.20748
| 97.53 | 0.15713 | 28.06 | 26.57 | 39.32 | 25.16 | 27.56 | 209.83 | 0.19007 | 0.13245 | 0.19775 | 0.12341 | 0.078728 | 0.20852
| 95.1 | 0.15587 | 26.71 | 19.31 | 39.28 | 21.93 | 23.03 | 210.18 | 0.18203 | 0.13503 | 0.19302 | 0.1275 | 0.076233 | 0.21189
| 97.13 | 0.1555 | 26.68 | 15.72 | 34.1 | 21.09 | 22.12 | 208.96 | 0.17945 | 0.13137 | 0.18853 | 0.12707 | 0.074472 | 0.21371
| 98.78 | 0.15616 | 26.07 | 17.98 | 34.44 | 21.67 | 22.79 | 210 | 0.17473 | 0.13031 | 0.18595 | 0.12797 | 0.075796 | 0.21407
| 98.18 | 0.15774 | 26.09 | 19.33 | 34.47 | 19.38 | 23.44 | 209.87 | 0.16731 | 0.13181 | 0.18301 | 0.12674 | 0.080478 | 0.21552
| 99.2 | 0.15782 | 26.95 | 29.4 | 34.99 | 18.8 | 35.54 | 225.27 | 0.16143 | 0.14154 | 0.1814 | 0.12145 | 0.085929 | 0.21645
| 117.04 | 0.1585 | 34.16 | 38.77 | 38.04 | 18.44 | 51.33 | 270.27 | 0.15758 | 0.15575 | 0.18221 | 0.11412 | 0.092502 | 0.21163
| 144.13 | 0.15235 | 39.56 | 42.36 | 45.56 | 18.96 | 67.25 | 302.12 | 0.15346 | 0.16103 | 0.17755 | 0.11228 | 0.090754 | 0.20084
| 152 | 0.14763 | 39.78 | 44.99 | 48.44 | 18.91 | 70.86 | 318.74 | 0.14413 | 0.16289 | 0.16512 | 0.10009 | 0.083741 | 0.19105
| 144.17 | 0.15014 | 30.88 | 45.15 | 47.62 | 17.22 | 55.04 | 299.9 | 0.1368 | 0.1601 | 0.15756 | 0.081059 | 0.079997 | 0.18302
| 130.03 | 0.14823 | 27.66 | 40.05 | 43.07 | 13.08 | 42.29 | 278.48 | 0.12559 | 0.15597 | 0.14427 | 0.06902 | 0.071602 | 0.17382
| 119.05 | 0.1406 | 26.55 | 40 | 38.2 | 9.9 | 29.28 | 275.94 | 0.11572 | 0.15248 | 0.13277 | 0.057796 | 0.062159 | 0.16406
| 110.98 | 0.13324 | 27.25 | 38.14 | 34.49 | 6.51 | 22.33 | 236.43 | 0.11339 | 0.15059 | 0.12816 | 0.053852 | 0.053921 | 0.15399
| 105.6 | 0.12655 | 26.05 | 36.77 | 33.43 | 5.12 | 17.92 | 230.85 | 0.11919 | 0.15178 | 0.12496 | 0.05272 | 0.051218 | 0.14946
| 101.55 | 0.12656 | 26.09 | 37.6 | 32.87 | 1 | 17.13 | 223.52 | 0.12754 | 0.15306 | 0.12389 | 0.052069 | 0.051241 | 0.14844
| 104.94 | 0.13242 | 28.05 | 39.63 | 32.4 | -0.72 | 18.61 | 222.41 | 0.14025 | 0.15856 | 0.12597 | 0.053722 | 0.054345 | 0.1523
| 106.2 | 0.14492 | 30.65 | 38.92 | 33.13 | 0.02 | 20.44 | 228.01 | 0.15662 | 0.16744 | 0.13664 | 0.054798 | 0.06357 | 0.16326
| 128.15 | 0.15702 | 31.23 | 42.27 | 36.01 | 5.77 | 39.71 | 246.53 | 0.1727 | 0.18254 | 0.15551 | 0.059301 | 0.081996 | 0.18149
| 145.41 | 0.16521 | 35.19 | 44.99 | 44 | 17.14 | 57.68 | 280.04 | 0.18901 | 0.19531 | 0.17658 | 0.065738 | 0.1049 | 0.19515
| 149.87 | 0.16267 | 40.47 | 62.6 | 49.54 | 19.97 | 67.63 | 302.49 | 0.20172 | 0.2017 | 0.18603 | 0.075424 | 0.11659 | 0.20013
| 132.28 | 0.16191 | 41.81 | 62.69 | 49.33 | 21.93 | 68.15 | 297.67 | 0.20737 | 0.19993 | 0.17895 | 0.076378 | 0.12082 | 0.20591
| 114.92 | 0.16213 | 37.66 | 45.5 | 47.94 | 17.02 | 64.02 | 260.04 | 0.21394 | 0.199 | 0.18747 | 0.072597 | 0.12238 | 0.21491
| 109.9 | 0.15005 | 35.07 | 44.62 | 43.04 | 16.39 | 59.18 | 237 | 0.21743 | 0.19861 | 0.18688 | 0.072485 | 0.12605 | 0.21927
| 94.8 | 0.13583 | 30.72 | 40.87 | 42.75 | 16.27 | 56 | 219.84 | 0.21929 | 0.1957 | 0.18532 | 0.075739 | 0.12698 | 0.22433
| 89.71 | 0.12153 | 28.73 | 35.69 | 39.32 | 16 | 47.08 | 233.07 | 0.21818 | 0.18744 | 0.18176 | 0.075949 | 0.12531 | 0.22865
| 82.25 | 0.11327 | 28.02 | 35.8 | 37.49 | 11.76 | 46.46 | 228.86 | 0.21805 | 0.18396 | 0.18439 | 0.074555 | 0.12759 | 0.23089
| 80.75 | 0.1084 | 27.3 | 31.68 | 36.68 | 11.05 | 44.65 | 229.61 | 0.21664 | 0.18623 | 0.18319 | 0.071534 | 0.12692 | 0.23407
| 78.77 | 0.10429 | 26.38 | 32.11 | 34.36 | 6.6 | 45.59 | 229.08 | 0.21463 | 0.18552 | 0.18088 | 0.070483 | 0.12638 | 0.23732
| 77.91 | 0.10338 | 26.78 | 30.79 | 34.61 | 3.32 | 46.27 | 232.33 | 0.21762 | 0.18643 | 0.17789 | 0.070507 | 0.13264 | 0.23794
| 76.8 | 0.10542 | 28.53 | 33.57 | 36.08 | 1.55 | 53.22 | 242 | 0.21603 | 0.18654 | 0.17367 | 0.068972 | 0.1427 | 0.23818
| 89.77 | 0.10505 | 36 | 35.36 | 35.02 | 0.08 | 65.09 | 283 | 0.21282 | 0.18467 | 0.17163 | 0.066754 | 0.14701 | 0.23076
| 119.37 | 0.10107 | 43.06 | 41.48 | 33.51 | 0.96 | 78.22 | 315 | 0.20358 | 0.17954 | 0.16714 | 0.065164 | 0.13778 | 0.21745
| 129.3 | 0.098101 | 46.01 | 43.53 | 33.23 | 2.59 | 76.73 | 346.91 | 0.19365 | 0.16504 | 0.14924 | 0.06161 | 0.13191 | 0.20779
| 110 | 0.093912 | 42.86 | 43.17 | 34.93 | 2.93 | 64.63 | 328.11 | 0.18357 | 0.15131 | 0.13166 | 0.055887 | 0.12284 | 0.20071
| 90.66 | 0.084907 | 39.93 | 36.11 | 33.17 | -0.03 | 52.94 | 302.07 | 0.17461 | 0.13839 | 0.1174 | 0.054468 | 0.11042 | 0.19498
| 80 | 0.07575 | 38.42 | 32.84 | 31.63 | -0.08 | 46.37 | 312.56 | 0.16107 | 0.12228 | 0.10578 | 0.050999 | 0.1008 | 0.19079
| 64.83 | 0.062335 | 33.01 | 28.44 | 29.24 | -1.13 | 44.8 | 295.99 | 0.14891 | 0.10518 | 0.097042 | 0.049502 | 0.091575 | 0.19192
| 25.59 | 0.059035 | 30.98 | 20.96 | 28.77 | -10.87 | 42.05 | 272.89 | 0.14267 | 0.095887 | 0.089518 | 0.050138 | 0.08529 | 0.19256
| 5.75 | 0.057616 | 29.58 | 22.08 | 25.92 | -15.8 | 39.89 | 278.3 | 0.14102 | 0.09361 | 0.086549 | 0.049065 | 0.087293 | 0.19371
| 10.05 | 0.058698 | 29.07 | 20.93 | 25.45 | -10.79 | 39.78 | 266.52 | 0.1434 | 0.093161 | 0.088039 | 0.052149 | 0.094709 | 0.19812
| 39.62 | 0.060849 | 28.93 | 21.17 | 29.25 | -5.98 | 43.18 | 256.34 | 0.15464 | 0.095528 | 0.10257 | 0.052505 | 0.10838 | 0.2014
| 72.44 | 0.06562 | 30.43 | 22.09 | 32.02 | 0.08 | 52.5 | 269.81 | 0.17381 | 0.10337 | 0.1268 | 0.057358 | 0.13443 | 0.20701
| 97.55 | 0.081791 | 35.93 | 29.06 | 37.39 | 7.81 | 63.24 | 294.7 | 0.19143 | 0.11679 | 0.14898 | 0.063617 | 0.16253 | 0.20775
| 120 | 0.093009 | 40.46 | 29.09 | 44.99 | 16.99 | 74.29 | 309.97 | 0.20142 | 0.12665 | 0.15721 | 0.068011 | 0.17545 | 0.20521
| 119.37 | 0.098715 | 40.07 | 28.8 | 45.96 | 17.9 | 77.01 | 285.73 | 0.19706 | 0.12234 | 0.15423 | 0.072883 | 0.17383 | 0.20703
| 103.28 | 0.094966 | 35 | 18.28 | 43.08 | 17.45 | 67.38 | 253.36 | 0.19492 | 0.11289 | 0.16165 | 0.080845 | 0.1779 | 0.20706
| 100.05 | 0.091723 | 32.47 | 17.07 | 40.53 | 20.14 | 65.69 | 240.52 | 0.19052 | 0.10607 | 0.16754 | 0.089314 | 0.18847 | 0.20909
| 90.76 | 0.089402 | 28.94 | 15.29 | 40.86 | 20.59 | 60.36 | 197.92 | 0.18603 | 0.10304 | 0.16513 | 0.093168 | 0.18942 | 0.21039
| 65.13 | 0.086884 | 26.91 | 0.05 | 36.85 | 18.1 | 56.58 | 200.66 | 0.17994 | 0.10192 | 0.16418 | 0.097626 | 0.18928 | 0.2021
| 64.9 | 0.084427 | 24.77 | 0.05 | 40.1 | 17.81 | 50.97 | 204.29 | 0.17598 | 0.10323 | 0.16137 | 0.099271 | 0.18917 | 0.20006
| 57.1 | 0.083938 | 24.45 | 8.04 | 33.95 | 19.65 | 50 | 195.02 | 0.17355 | 0.10535 | 0.15915 | 0.098935 | 0.18691 | 0.19756
| 48.62 | 0.088115 | 23.05 | 13.41 | 31.95 | 17.61 | 49.18 | 181.93 | 0.17214 | 0.11019 | 0.15477 | 0.097276 | 0.1871 | 0.191
| 68.84 | 0.10041 | 23.45 | 6.91 | 31.9 | 16.99 | 48.33 | 186.3 | 0.17175 | 0.1158 | 0.14797 | 0.10234 | 0.18934 | 0.1869
| 79.97 | 0.11261 | 27.24 | 14.27 | 30.54 | 19.94 | 53.54 | 200.69 | 0.17589 | 0.12228 | 0.14387 | 0.11455 | 0.19295 | 0.1801
| 111.72 | 0.11987 | 33.09 | 13.75 | 30.81 | 24.94 | 67.41 | 270 | 0.17996 | 0.13332 | 0.1431 | 0.1196 | 0.19095 | 0.1708
| 132.12 | 0.11834 | 37.95 | 18.66 | 32.01 | 31.44 | 75.11 | 305.76 | 0.17541 | 0.13908 | 0.14298 | 0.12073 | 0.18279 | 0.16176
| 137.64 | 0.11552 | 38.99 | 30.08 | 33.07 | 30.94 | 76.39 | 324.23 | 0.16544 | 0.13802 | 0.12861 | 0.11355 | 0.16001 | 0.1587
| 132.19 | 0.11323 | 37.97 | 30.06 | 32.78 | 26.11 | 65.98 | 271 | 0.15913 | 0.13246 | 0.10871 | 0.10749 | 0.14075 | 0.15449
| 124.2 | 0.10958 | 35.93 | 29.37 | 28.82 | 22.4 | 56.81 | 250.75 | 0.15335 | 0.12934 | 0.091368 | 0.098194 | 0.12397 | 0.15285
| 119.67 | 0.1027 | 33.32 | 31.06 | 25.17 | 21.09 | 50.71 | 219.54 | 0.14743 | 0.12625 | 0.083228 | 0.09272 | 0.11145 | 0.14809
| 103.77 | 0.097409 | 30.02 | 31.92 | 25.15 | 21.09 | 49 | 203.92 | 0.13839 | 0.12726 | 0.079018 | 0.088643 | 0.10165 | 0.14411
| 97.14 | 0.094475 | 28.09 | 27.82 | 10.46 | 19.12 | 46.66 | 193.43 | 0.13243 | 0.12605 | 0.076796 | 0.088793 | 0.096366 | 0.14135
| 93.05 | 0.096499 | 27.63 | 22.59 | 1.11 | 17.07 | 43.09 | 190.8 | 0.13046 | 0.12609 | 0.078608 | 0.088084 | 0.095085 | 0.13811
| 94.72 | 0.10025 | 28.29 | 23.02 | 1.02 | 15.8 | 43.92 | 185.62 | 0.13595 | 0.13454 | 0.082399 | 0.092784 | 0.10174 | 0.13881
| 101.89 | 0.10601 | 28.36 | 22.89 | 11.51 | 15.5 | 46.79 | 184.96 | 0.14897 | 0.14424 | 0.087458 | 0.1018 | 0.11978 | 0.14008
| 103.51 | 0.11542 | 30.43 | 27.34 | 26.73 | 21.52 | 51.32 | 188.01 | 0.16624 | 0.14638 | 0.10019 | 0.11777 | 0.14927 | 0.14387
| 114.97 | 0.11757 | 34.67 | 31.02 | 33.97 | 27.94 | 67.16 | 200.01 | 0.18544 | 0.14938 | 0.13261 | 0.13744 | 0.17831 | 0.14568
| 115.56 | 0.11761 | 38.98 | 35.46 | 38.69 | 38.93 | 96.8 | 229.49 | 0.19195 | 0.15375 | 0.14913 | 0.14561 | 0.18764 | 0.1439
| 109.98 | 0.11802 | 39.96 | 37.31 | 41.8 | 35.7 | 78.6 | 199.08 | 0.18753 | 0.15079 | 0.14412 | 0.148 | 0.1867 | 0.14227
| 98.83 | 0.11547 | 37.91 | 38.67 | 39.08 | 28.6 | 66.15 | 164.35 | 0.1902 | 0.15407 | 0.14666 | 0.14756 | 0.19174 | 0.13879
| 86.73 | 0.11289 | 35.95 | 36.02 | 40.3 | 27.01 | 62.9 | 150.64 | 0.18916 | 0.15361 | 0.1466 | 0.14429 | 0.19306 | 0.13943
| 80 | 0.10046 | 32.02 | 36.43 | 37.51 | 24.38 | 55.92 | 120.08 | 0.18738 | 0.15545 | 0.14339 | 0.14798 | 0.19332 | 0.14058
| 82.19 | 0.089429 | 27.08 | 34.95 | 31.06 | 23.39 | 54.38 | 111.72 | 0.19329 | 0.15356 | 0.13831 | 0.15072 | 0.19097 | 0.13764
| 63.9 | 0.083337 | 28.07 | 28.46 | 29.96 | 19.69 | 47.82 | 99.64 | 0.1993 | 0.15093 | 0.13636 | 0.15353 | 0.18257 | 0.13831
| 53.84 | 0.080916 | 28.08 | 24.76 | 31.07 | 19.91 | 45.1 | 94.48 | 0.20269 | 0.14678 | 0.13679 | 0.15833 | 0.17331 | 0.13314
| 38.83 | 0.079122 | 26.9 | 21.81 | 31.08 | 19.59 | 44.17 | 99.59 | 0.20629 | 0.13973 | 0.14106 | 0.16205 | 0.1636 | 0.13467
| 36.05 | 0.078151 | 27 | 21.07 | 31.09 | 19.01 | 44.29 | 109.02 | 0.20906 | 0.13502 | 0.14581 | 0.16268 | 0.15869 | 0.13659
| 35.33 | 0.07727 | 27.98 | 21.82 | 37.22 | 23.95 | 45.7 | 140.01 | 0.21052 | 0.13079 | 0.15594 | 0.16661 | 0.15622 | 0.13778
| 34.36 | 0.074259 | 29.87 | 22.97 | 47.08 | 30.97 | 62.43 | 178.63 | 0.21438 | 0.12801 | 0.16186 | 0.1672 | 0.1525 | 0.13708
| 51.71 | 0.072275 | 32.09 | 23.05 | 56.95 | 42.3 | 70.97 | 200.03 | 0.21476 | 0.12646 | 0.15432 | 0.16292 | 0.14138 | 0.13409
| 61.16 | 0.069323 | 34.42 | 22.96 | 53.56 | 35.11 | 67 | 208.47 | 0.19832 | 0.11944 | 0.14537 | 0.15065 | 0.13087 | 0.12787
| 60.41 | 0.065428 | 35.1 | 24.37 | 45.95 | 25.75 | 60.36 | 200.35 | 0.17844 | 0.11851 | 0.13837 | 0.13708 | 0.12084 | 0.12518
| 49.57 | 0.065578 | 28.9 | 22.04 | 42.2 | 23.94 | 54.39 | 193.08 | 0.16841 | 0.115 | 0.12941 | 0.12164 | 0.10698 | 0.12373
| 46.09 | 0.065024 | 27.09 | 23 | 39.11 | 19.78 | 45.95 | 181.14 | 0.15866 | 0.11015 | 0.1179 | 0.10918 | 0.093598 | 0.12044
| 40.96 | 0.065031 | 25.99 | 21.85 | 34.3 | 20 | 43.11 | 171.94 | 0.15353 | 0.10521 | 0.11055 | 0.10601 | 0.080259 | 0.11914
| 38.62 | 0.066972 | 26.07 | 22.05 | 32.29 | 18.39 | 38.95 | 159.91 | 0.15293 | 0.09668 | 0.1082 | 0.10805 | 0.073014 | 0.11809
| 33.5 | 0.069149 | 25.29 | 18.3 | 31.1 | 17.5 | 36.26 | 147.1 | 0.15582 | 0.088869 | 0.10667 | 0.10748 | 0.070466 | 0.1182
| 36.37 | 0.070103 | 24.81 | 13.72 | 31.55 | 17.6 | 39.45 | 140.82 | 0.16306 | 0.085119 | 0.10721 | 0.10777 | 0.07471 | 0.12131
| 40.57 | 0.070965 | 25.65 | 14.27 | 31.8 | 17.86 | 43 | 142.33 | 0.17587 | 0.085397 | 0.11405 | 0.11829 | 0.085142 | 0.12365
| 52.06 | 0.072763 | 27.99 | 13.46 | 35.74 | 24.03 | 49.35 | 172.4 | 0.19359 | 0.090013 | 0.13039 | 0.13956 | 0.098853 | 0.12781
| 84.89 | 0.075402 | 33.66 | 21.73 | 43.06 | 31.44 | 57.19 | 191.7 | 0.20953 | 0.10818 | 0.14543 | 0.15704 | 0.11273 | 0.13197
| 90.89 | 0.073231 | 38.7 | 31.5 | 45.1 | 42.66 | 63.72 | 205.96 | 0.21044 | 0.12713 | 0.15582 | 0.16468 | 0.12094 | 0.1354
| 84.89 | 0.072894 | 39.6 | 32.88 | 45.06 | 33.53 | 66.41 | 200.19 | 0.20141 | 0.13336 | 0.14946 | 0.15761 | 0.124 | 0.13812
| 75.6 | 0.075866 | 38.98 | 31.87 | 39.41 | 26.97 | 61.28 | 174.92 | 0.19948 | 0.13791 | 0.14152 | 0.15711 | 0.12827 | 0.13676
| 79.95 | 0.079607 | 37.96 | 33.75 | 35.8 | 26.61 | 58.83 | 167.85 | 0.19952 | 0.13765 | 0.13542 | 0.15292 | 0.13471 | 0.13561
| 66.64 | 0.083635 | 31.86 | 33.48 | 30.65 | 24.1 | 54.82 | 151.86 | 0.20728 | 0.13947 | 0.12772 | 0.14522 | 0.13568 | 0.13737
| 69.59 | 0.077618 | 32.92 | 26.06 | 29.11 | 22.26 | 54.24 | 112.01 | 0.20848 | 0.14266 | 0.1246 | 0.14356 | 0.13229 | 0.14006
| 60.46 | 0.076115 | 27.5 | 24.97 | 26.93 | 20.22 | 49.77 | 125.01 | 0.20537 | 0.14547 | 0.12207 | 0.14082 | 0.12832 | 0.14558
| 58.51 | 0.07869 | 26.77 | 24.08 | 25.43 | 19.67 | 47 | 131.72 | 0.20579 | 0.15172 | 0.1233 | 0.13646 | 0.12488 | 0.15077
| 60.46 | 0.080022 | 26.67 | 20.46 | 25.16 | 19.25 | 43.7 | 140.54 | 0.20498 | 0.15667 | 0.12647 | 0.13282 | 0.12085 | 0.15221
| 58.51 | 0.082877 | 26.49 | 19.82 | 27.52 | 19.31 | 43.96 | 131.79 | 0.20488 | 0.1642 | 0.1315 | 0.13207 | 0.12112 | 0.15207
| 60.46 | 0.085523 | 26.42 | 22.94 | 31.04 | 20.76 | 47.17 | 145.07 | 0.20686 | 0.16765 | 0.14198 | 0.13941 | 0.12685 | 0.15217
| 58.72 | 0.087405 | 26.65 | 24.91 | 40.29 | 25.43 | 53.52 | 135.84 | 0.20875 | 0.1719 | 0.14345 | 0.13895 | 0.12422 | 0.15317
| 70.08 | 0.085773 | 27.14 | 28.89 | 43.78 | 27.21 | 60.24 | 168.06 | 0.20638 | 0.1745 | 0.13907 | 0.13585 | 0.11734 | 0.15435
| 75.55 | 0.083143 | 29.06 | 32.23 | 43.13 | 27.96 | 60.67 | 190.3 | 0.19806 | 0.16068 | 0.13279 | 0.12397 | 0.10245 | 0.14932
| 66.09 | 0.077899 | 29.56 | 33.1 | 39.53 | 25.5 | 56.25 | 192.15 | 0.1844 | 0.14366 | 0.12883 | 0.11157 | 0.089925 | 0.14342
| 51.66 | 0.073759 | 28.54 | 30.09 | 36.68 | 21.97 | 45.56 | 169.77 | 0.16877 | 0.12993 | 0.12566 | 0.09682 | 0.078997 | 0.13242
| 50.24 | 0.071537 | 28.2 | 30.92 | 31.39 | 20.27 | 40.4 | 166.94 | 0.15919 | 0.12506 | 0.11759 | 0.080862 | 0.065678 | 0.12563
| 42.64 | 0.069324 | 27.22 | 27.09 | 29 | 19.35 | 28.26 | 160.63 | 0.14988 | 0.11297 | 0.10892 | 0.073759 | 0.057748 | 0.12528
| 26.07 | 0.065973 | 26.02 | 24.93 | 29.09 | 18.25 | 0.07 | 132.18 | 0.14168 | 0.10868 | 0.10401 | 0.07128 | 0.049074 | 0.12431
| 14.21 | 0.065121 | 21.05 | 21.75 | 29.49 | 17.3 | -11.83 | 120.6 | 0.13701 | 0.10827 | 0.10443 | 0.071285 | 0.043632 | 0.12492
| 14.79 | 0.068592 | 20.57 | 21.82 | 29.09 | 18.09 | -20.95 | 128.45 | 0.14106 | 0.11005 | 0.10681 | 0.07438 | 0.043292 | 0.12865
| 31.85 | 0.077482 | 23.31 | 22.88 | 30.1 | 19.11 | -14.11 | 137.45 | 0.15417 | 0.12444 | 0.11632 | 0.084905 | 0.045644 | 0.1347
| 41.74 | 0.094853 | 26 | 25.1 | 35.08 | 22.01 | 16.22 | 171.27 | 0.17515 | 0.14293 | 0.12991 | 0.10941 | 0.052611 | 0.14541
| 100.41 | 0.1115 | 29.6 | 34.11 | 40.73 | 26.9 | 42 | 227.6 | 0.20033 | 0.14876 | 0.14239 | 0.12962 | 0.066117 | 0.15246
| 130 | 0.11737 | 39.1 | 37.66 | 43.15 | 31.27 | 49.72 | 259.15 | 0.2146 | 0.14759 | 0.14651 | 0.13847 | 0.074109 | 0.16086
| 131.5 | 0.12511 | 42.22 | 37.56 | 42.74 | 34.97 | 50.74 | 241.63 | 0.20849 | 0.14104 | 0.14405 | 0.14009 | 0.075464 | 0.16688
| 120.6 | 0.13515 | 39.92 | 37 | 38.2 | 28.94 | 45 | 210 | 0.20894 | 0.13581 | 0.14335 | 0.1424 | 0.079209 | 0.17318
| 112.68 | 0.13761 | 40.51 | 31.09 | 35.08 | 28.31 | 45 | 206.14 | 0.21158 | 0.1224 | 0.14536 | 0.14486 | 0.082109 | 0.18554
| 109.12 | 0.14504 | 37.78 | 23.12 | 30.69 | 26.35 | 43.37 | 189.38 | 0.21601 | 0.11687 | 0.14865 | 0.14435 | 0.08333 | 0.19053
| 108.53 | 0.1428 | 34.38 | 20.57 | 31.9 | 24.18 | 42.01 | 199.08 | 0.21831 | 0.11568 | 0.15293 | 0.1407 | 0.082771 | 0.18985
| 107.68 | 0.14472 | 31.95 | 14.53 | 31.5 | 22.93 | 38.4 | 193.08 | 0.21845 | 0.1084 | 0.15573 | 0.14209 | 0.077796 | 0.19416
| 108.04 | 0.14975 | 29.88 | 13.4 | 31.08 | 21.8 | 37.51 | 195.76 | 0.22011 | 0.10547 | 0.1576 | 0.14069 | 0.079969 | 0.19711
| 103.9 | 0.15683 | 28.75 | 12 | 31.19 | 20.96 | 37.23 | 194.44 | 0.2225 | 0.10559 | 0.16445 | 0.13962 | 0.081864 | 0.19493
| 100.43 | 0.16151 | 28.44 | 8.64 | 32.57 | 20.8 | 37.1 | 195.55 | 0.22518 | 0.11153 | 0.17364 | 0.13783 | 0.082878 | 0.19221
| 110.07 | 0.1667 | 31.64 | 18.54 | 35 | 22.56 | 37.68 | 193.82 | 0.23058 | 0.13073 | 0.18245 | 0.14038 | 0.085327 | 0.19356
| 139.22 | 0.16523 | 41.77 | 39.66 | 42.98 | 25.31 | 40.1 | 190.88 | 0.22976 | 0.14615 | 0.1849 | 0.13603 | 0.088879 | 0.19334
| 167.54 | 0.15358 | 49.28 | 43.93 | 48.25 | 27.31 | 42.01 | 192.6 | 0.21667 | 0.14651 | 0.18077 | 0.12918 | 0.091451 | 0.18738
| 163.79 | 0.14567 | 54.02 | 44.05 | 52.42 | 27.8 | 45.88 | 197.24 | 0.20775 | 0.14147 | 0.1775 | 0.11857 | 0.086579 | 0.17936
| 128.38 | 0.13399 | 50 | 43.25 | 54.72 | 25 | 47.14 | 182.07 | 0.20257 | 0.14342 | 0.17582 | 0.1049 | 0.076135 | 0.16957
| 103.8 | 0.11682 | 48.43 | 41.08 | 49.47 | 21.1 | 41.08 | 180.76 | 0.19922 | 0.13616 | 0.17193 | 0.085643 | 0.065471 | 0.15436
| 88.76 | 0.10292 | 44.95 | 41.59 | 47.99 | 18.65 | 37.15 | 179.13 | 0.19157 | 0.12595 | 0.16707 | 0.072766 | 0.056091 | 0.14007
| 80.98 | 0.096066 | 38.93 | 31.88 | 45.01 | 12.42 | 33.89 | 174.2 | 0.18716 | 0.11815 | 0.16303 | 0.065711 | 0.052329 | 0.13035
| 74.9 | 0.093391 | 36.68 | 35.89 | 43.11 | 9.06 | 23.7 | 119.64 | 0.18624 | 0.12033 | 0.1618 | 0.059554 | 0.051743 | 0.12265
| 71.66 | 0.098099 | 32.94 | 34.68 | 41.77 | 4.64 | 16.79 | 97.07 | 0.18954 | 0.12467 | 0.16185 | 0.0558 | 0.052602 | 0.12051
| 78.91 | 0.10389 | 30.91 | 37.9 | 41.48 | 4.62 | 9.75 | 104 | 0.19338 | 0.13374 | 0.16549 | 0.056491 | 0.056007 | 0.12348
| 82 | 0.11648 | 31.72 | 41.85 | 41.73 | 6.65 | 21.96 | 121.39 | 0.20369 | 0.14563 | 0.17264 | 0.060965 | 0.060844 | 0.12759
| 100.35 | 0.14312 | 32.19 | 44.54 | 42.68 | 17.2 | 39.83 | 132.21 | 0.2191 | 0.15699 | 0.1793 | 0.072024 | 0.069164 | 0.1374
| 133.77 | 0.16924 | 37.46 | 48.06 | 45.44 | 22.71 | 49.9 | 177.39 | 0.23401 | 0.16463 | 0.19241 | 0.0865 | 0.084014 | 0.14628
| 158.11 | 0.18104 | 41.78 | 49.95 | 51.32 | 25.82 | 58 | 211.79 | 0.23648 | 0.1703 | 0.18879 | 0.091313 | 0.088973 | 0.15424
| 156.25 | 0.18158 | 43.59 | 47.85 | 52.34 | 27.3 | 59.23 | 204.95 | 0.23315 | 0.16784 | 0.18678 | 0.09221 | 0.09283 | 0.15499
| 142.94 | 0.18716 | 38.97 | 42.87 | 44.08 | 24.47 | 53.2 | 179.74 | 0.23853 | 0.17054 | 0.17923 | 0.089685 | 0.094892 | 0.1543
| 132.02 | 0.19292 | 35.18 | 39.2 | 39.1 | 25 | 51.48 | 177.45 | 0.23694 | 0.16906 | 0.17538 | 0.085637 | 0.099344 | 0.15005
| 113.12 | 0.19412 | 31.08 | 30.09 | 36.58 | 20.55 | 48.44 | 155.03 | 0.23384 | 0.16604 | 0.17189 | 0.081755 | 0.10675 | 0.1457
| 110.85 | 0.19631 | 31.57 | 28.63 | 35.6 | 21.69 | 47.46 | 118.63 | 0.23286 | 0.1579 | 0.17115 | 0.081901 | 0.11566 | 0.14145
| 110 | 0.20018 | 30.13 | 26.91 | 35.12 | 18.93 | 41.56 | 91.81 | 0.23171 | 0.15235 | 0.17372 | 0.079894 | 0.11873 | 0.13443
| 113.68 | 0.20642 | 29.29 | 22.04 | 33 | 18.15 | 39.83 | 88 | 0.23265 | 0.1425 | 0.1748 | 0.078881 | 0.12044 | 0.12755
| 115.42 | 0.21066 | 29.47 | 15.25 | 32.59 | 18.19 | 39.87 | 81.56 | 0.23441 | 0.13866 | 0.17894 | 0.080635 | 0.12017 | 0.12173
| 116.64 | 0.21602 | 29.8 | 20.09 | 34.13 | 18.47 | 39.88 | 87.49 | 0.2347 | 0.13815 | 0.18893 | 0.087101 | 0.1186 | 0.11779
| 121.91 | 0.22178 | 31.83 | 28.46 | 36.86 | 18.45 | 38.75 | 91.6 | 0.23668 | 0.14931 | 0.19811 | 0.09445 | 0.11637 | 0.11956
| 145.35 | 0.21588 | 41.17 | 42.75 | 44.67 | 23.76 | 36.81 | 133 | 0.24131 | 0.16226 | 0.19195 | 0.10118 | 0.11405 | 0.11424
| 180.38 | 0.19387 | 51.01 | 48.5 | 53.64 | 26.1 | 38.43 | 120.6 | 0.22931 | 0.15908 | 0.18037 | 0.10241 | 0.1057 | 0.10619
| 178.53 | 0.18004 | 52.39 | 55.51 | 59.86 | 26.45 | 39.53 | 101.16 | 0.21606 | 0.15207 | 0.1744 | 0.098946 | 0.086578 | 0.097512
| 147.63 | 0.15912 | 50.94 | 48.76 | 46.92 | 25.5 | 35.99 | 87.6 | 0.20725 | 0.14856 | 0.17363 | 0.091935 | 0.06992 | 0.085022
| 118.43 | 0.13819 | 43.3 | 45 | 48 | 23.03 | 20.37 | 74.54 | 0.19642 | 0.14638 | 0.17482 | 0.086651 | 0.062242 | 0.076786
| 112.02 | 0.12176 | 42.33 | 44.9 | 47 | 21.04 | 16.25 | 68.27 | 0.18658 | 0.14609 | 0.16559 | 0.083943 | 0.056896 | 0.068134
| 108.86 | 0.11076 | 39.16 | 37.62 | 40.85 | 20.24 | 18.07 | 40.08 | 0.18361 | 0.14509 | 0.16385 | 0.076773 | 0.054709 | 0.067153
| 108.12 | 0.10602 | 37.72 | 34.9 | 41.32 | 17.7 | 6.01 | 30.98 | 0.18665 | 0.14583 | 0.16193 | 0.070959 | 0.050959 | 0.066945
| 107.31 | 0.10588 | 34.6 | 31.94 | 38.59 | 17.08 | 2.02 | 25.6 | 0.19234 | 0.14553 | 0.16098 | 0.071924 | 0.050028 | 0.068577
| 108.71 | 0.10945 | 34.45 | 32.07 | 38.3 | 17.03 | 0.1 | 37.56 | 0.19843 | 0.1505 | 0.16308 | 0.078675 | 0.049871 | 0.068818
| 112.73 | 0.13118 | 34.45 | 31.09 | 38.1 | 17.07 | 1.01 | 47.24 | 0.20714 | 0.15571 | 0.16989 | 0.08956 | 0.052043 | 0.070163
| 122 | 0.16618 | 37.49 | 39 | 40.08 | 19.98 | 7.18 | 69.78 | 0.21768 | 0.16341 | 0.17929 | 0.10282 | 0.056673 | 0.074441
| 147.1 | 0.20009 | 41.59 | 42.4 | 45.23 | 25.57 | 31.01 | 69.93 | 0.23119 | 0.1694 | 0.189 | 0.11867 | 0.064485 | 0.078401
| 180 | 0.20602 | 45.26 | 42.79 | 50.5 | 28.44 | 39.87 | 74.86 | 0.24023 | 0.16595 | 0.18941 | 0.12909 | 0.068425 | 0.079669
| 177.32 | 0.21131 | 47.57 | 43.74 | 48.93 | 33.54 | 47.45 | 74.52 | 0.2366 | 0.16261 | 0.18317 | 0.13417 | 0.071058 | 0.078544
| 155.56 | 0.21877 | 40.07 | 42.54 | 43.81 | 27.23 | 40.5 | 69.96 | 0.24296 | 0.16147 | 0.18491 | 0.14183 | 0.071121 | 0.080387
| 141.19 | 0.22096 | 38.91 | 39.62 | 38.49 | 29.15 | 33.38 | 72.98 | 0.2442 | 0.16471 | 0.18311 | 0.14112 | 0.073089 | 0.083339
| 129.93 | 0.22675 | 33.04 | 32.09 | 36.8 | 28 | 3.24 | 50.09 | 0.24064 | 0.16417 | 0.18292 | 0.14663 | 0.070944 | 0.083057
| 127.51 | 0.22887 | 30 | 32.31 | 35.36 | 25.1 | 0.05 | 23.53 | 0.23711 | 0.1586 | 0.18389 | 0.1511 | 0.06527 | 0.083012
| 118.26 | 0.22961 | 29.64 | 28.79 | 35.47 | 22.99 | -10 | 30 | 0.23668 | 0.15003 | 0.18456 | 0.15213 | 0.063578 | 0.081852
| 119.61 | 0.23252 | 28.39 | 26.07 | 34.49 | 21.1 | -29.91 | 35.09 | 0.23554 | 0.13657 | 0.18548 | 0.14862 | 0.061894 | 0.081961
| 118.25 | 0.23412 | 27.94 | 21.6 | 33.76 | 20.1 | -29.98 | 42.35 | 0.23357 | 0.13096 | 0.18652 | 0.14436 | 0.058431 | 0.083868
| 124.99 | 0.23924 | 27.49 | 21.06 | 36.17 | 19.8 | -21.4 | 74.53 | 0.23034 | 0.12596 | 0.18896 | 0.13988 | 0.056702 | 0.096513
| 134.46 | 0.24109 | 29.65 | 27.82 | 38.63 | 19.6 | -34.97 | 83.97 | 0.22704 | 0.13011 | 0.19305 | 0.13703 | 0.056139 | 0.11681
| 165.82 | 0.23017 | 37.1 | 38.6 | 44.84 | 21.79 | -39.97 | 163.27 | 0.22336 | 0.13647 | 0.18613 | 0.13934 | 0.055655 | 0.13159
| 207.92 | 0.19824 | 44.2 | 45.22 | 53.16 | 22.97 | -44.94 | 220.07 | 0.21186 | 0.13111 | 0.17603 | 0.13407 | 0.05629 | 0.13982
| 179.74 | 0.18277 | 48.1 | 44.94 | 58.67 | 21.97 | -25.69 | 232.03 | 0.19267 | 0.1257 | 0.17699 | 0.11719 | 0.052252 | 0.13924
| 142.16 | 0.16337 | 44.03 | 41.93 | 53.64 | 19 | -17.65 | 229.51 | 0.18202 | 0.11886 | 0.17386 | 0.095519 | 0.048305 | 0.14018
| 119.6 | 0.14002 | 39.02 | 35.4 | 46.58 | 14.98 | -19.19 | 227 | 0.16765 | 0.10589 | 0.17317 | 0.076918 | 0.047134 | 0.14185
| 115 | 0.12148 | 36.98 | 29.57 | 44.01 | 13.06 | -12.95 | 230.09 | 0.15506 | 0.099697 | 0.17151 | 0.065696 | 0.044834 | 0.14034
| 113.59 | 0.11372 | 34.03 | 26 | 41.18 | 14.28 | -27.68 | 214.24 | 0.14615 | 0.098377 | 0.17309 | 0.061592 | 0.043698 | 0.14173
| 113.84 | 0.11156 | 32.89 | 25.07 | 40.08 | 10.82 | -44.98 | 222.98 | 0.14112 | 0.097625 | 0.17019 | 0.05936 | 0.044653 | 0.14341
| 113.81 | 0.11569 | 30.06 | 25.1 | 38.64 | 10 | -52.73 | 208.49 | 0.13793 | 0.095709 | 0.17162 | 0.060014 | 0.045072 | 0.1455
| 113.59 | 0.12703 | 29.53 | 25.07 | 38.34 | 9.88 | -49.11 | 222.97 | 0.13608 | 0.096555 | 0.17549 | 0.063001 | 0.045366 | 0.15001
| 116.3 | 0.14479 | 30.01 | 23.03 | 38.64 | 15.74 | -35.35 | 224.41 | 0.13651 | 0.099772 | 0.1783 | 0.075184 | 0.046903 | 0.15422
| 135.61 | 0.17751 | 30.06 | 29.87 | 40.96 | 21.51 | -9.47 | 262.21 | 0.14029 | 0.1069 | 0.18631 | 0.10285 | 0.048553 | 0.15816
| 156.52 | 0.20474 | 29.9 | 36.91 | 44.35 | 26.84 | 0.08 | 278.24 | 0.14376 | 0.11668 | 0.19978 | 0.13022 | 0.050429 | 0.16061
| 199.56 | 0.21283 | 32.69 | 40.77 | 47.23 | 36.75 | 21.15 | 309.93 | 0.14972 | 0.1246 | 0.20479 | 0.14052 | 0.053845 | 0.15934
| 191.68 | 0.20861 | 35 | 40.97 | 46.94 | 32.67 | 27.87 | 277.91 | 0.14995 | 0.1274 | 0.20234 | 0.14216 | 0.056113 | 0.15764
| 164.98 | 0.21062 | 29.93 | 40.04 | 41.99 | 23.93 | 19.96 | 226.47 | 0.14925 | 0.13587 | 0.20283 | 0.14046 | 0.059835 | 0.15481
| 151.39 | 0.22357 | 27.87 | 39.9 | 41.33 | 21.54 | 18.47 | 189.65 | 0.14197 | 0.15015 | 0.19547 | 0.12809 | 0.062038 | 0.15114
| 139.13 | 0.22337 | 20 | 35.49 | 40.33 | 17.07 | 10.47 | 163.64 | 0.14111 | 0.15865 | 0.19271 | 0.11249 | 0.061318 | 0.14243
| 135.54 | 0.217 | 12.48 | 28.67 | 41.65 | 17.99 | 14.7 | 112.87 | 0.13941 | 0.15877 | 0.19098 | 0.096758 | 0.062967 | 0.13718
| 124.12 | 0.2141 | 9.87 | 29.41 | 39.86 | 11.4 | 13.9 | 140 | 0.13736 | 0.15969 | 0.18866 | 0.088308 | 0.063271 | 0.13429
| 120 | 0.21211 | 9.04 | 30 | 38.31 | 9.82 | 12.37 | 126.56 | 0.13991 | 0.1638 | 0.18831 | 0.078251 | 0.061563 | 0.13265
| 115.33 | 0.21046 | 14.9 | 29.06 | 36.1 | 9.9 | 14.19 | 121.67 | 0.14492 | 0.1682 | 0.18782 | 0.072628 | 0.062904 | 0.13057
| 114.85 | 0.20902 | 22 | 29 | 36.13 | 8.17 | 14.93 | 126.59 | 0.15209 | 0.17429 | 0.18884 | 0.072143 | 0.069397 | 0.12805
| 124.91 | 0.20973 | 24.55 | 34.35 | 37.27 | 5.26 | 28.21 | 118.48 | 0.15959 | 0.18144 | 0.19029 | 0.072986 | 0.078678 | 0.12507
| 142.51 | 0.19926 | 35.96 | 43.18 | 39.2 | 5.53 | 46.16 | 165.6 | 0.16162 | 0.17951 | 0.18977 | 0.071378 | 0.081765 | 0.11995
| 161.63 | 0.17847 | 40.97 | 53.79 | 42.03 | 5.5 | 65.46 | 177.84 | 0.15836 | 0.17146 | 0.18188 | 0.067107 | 0.079635 | 0.11528
| 155.96 | 0.15708 | 40.81 | 55.05 | 44.06 | 8.05 | 59.99 | 175.3 | 0.14695 | 0.15951 | 0.16884 | 0.060167 | 0.079712 | 0.1119
| 129.45 | 0.13849 | 38.26 | 43.98 | 46.51 | 5.77 | 39.85 | 159.36 | 0.14056 | 0.14645 | 0.15492 | 0.055422 | 0.085288 | 0.10501
| 114.63 | 0.11941 | 37.59 | 41.94 | 42.72 | 4.55 | 33.94 | 95.69 | 0.13867 | 0.132 | 0.14604 | 0.049821 | 0.082459 | 0.09567
| 105.1 | 0.10244 | 35.46 | 38.06 | 40.91 | 1.36 | 28.67 | 74.86 | 0.13541 | 0.12196 | 0.13523 | 0.043764 | 0.076702 | 0.088913
| 104.02 | 0.095596 | 31.07 | 32.6 | 34.56 | -1.85 | 20.88 | 77.8 | 0.13426 | 0.11558 | 0.1257 | 0.04081 | 0.071437 | 0.080151
| 103.1 | 0.091616 | 30.08 | 29.9 | 33.66 | -31.95 | 12.52 | 74.73 | 0.13202 | 0.11103 | 0.11692 | 0.038949 | 0.065967 | 0.071888
| 106.01 | 0.092552 | 28.33 | 30 | 31.03 | -50.26 | 9.9 | 71.98 | 0.12807 | 0.11157 | 0.11306 | 0.039932 | 0.063651 | 0.067239
| 108.13 | 0.099665 | 28.19 | 28.63 | 31.02 | -30.29 | 17.19 | 74.75 | 0.12627 | 0.11393 | 0.1188 | 0.041313 | 0.063583 | 0.068443
| 109.87 | 0.11319 | 28.08 | 28.65 | 31.04 | -4.95 | 20.68 | 74.81 | 0.13104 | 0.11984 | 0.12894 | 0.045628 | 0.067617 | 0.074744
| 121.16 | 0.14041 | 32.12 | 31.68 | 32.41 | 4.48 | 38.73 | 126.26 | 0.14097 | 0.12954 | 0.14005 | 0.050198 | 0.081375 | 0.091093
| 140 | 0.16414 | 38.05 | 38.76 | 41.28 | 16.51 | 52.58 | 165.54 | 0.15287 | 0.14378 | 0.15345 | 0.058865 | 0.092284 | 0.10399
| 150 | 0.16219 | 40.98 | 42.17 | 42.91 | 19.9 | 66.51 | 178.43 | 0.16279 | 0.14799 | 0.15826 | 0.063939 | 0.097319 | 0.10554
| 144.08 | 0.16087 | 40.87 | 42.99 | 41.88 | 18.48 | 71.44 | 171 | 0.16012 | 0.13952 | 0.15283 | 0.065206 | 0.099942 | 0.10573
| 129.43 | 0.15948 | 38.04 | 36.39 | 39.99 | 10.39 | 61.23 | 132.42 | 0.16242 | 0.12829 | 0.15006 | 0.05811 | 0.10262 | 0.10434
| 115.38 | 0.15471 | 34.27 | 28.01 | 39.21 | 11.95 | 56.88 | 109.11 | 0.15831 | 0.115 | 0.14795 | 0.057115 | 0.10269 | 0.10082
| 107.62 | 0.15029 | 27.79 | 18.63 | 36.22 | 8.65 | 48.17 | 60.37 | 0.15486 | 0.10385 | 0.14784 | 0.05789 | 0.10352 | 0.083858
| 100.31 | 0.1456 | 24.99 | 19.05 | 36.05 | 6.66 | 55.58 | 73.02 | 0.15231 | 0.095826 | 0.15299 | 0.061385 | 0.098268 | 0.076366
| 98.73 | 0.14769 | 23.02 | 15.79 | 37.71 | 4.28 | 46.3 | 67.74 | 0.14942 | 0.09057 | 0.15788 | 0.059904 | 0.09633 | 0.078269
| 100.07 | 0.15414 | 18.31 | 13.27 | 37.13 | 6.34 | 46.36 | 59.64 | 0.14979 | 0.085208 | 0.16351 | 0.062129 | 0.10019 | 0.079255
| 101.79 | 0.15696 | 19.17 | 6.61 | 35.5 | 3.7 | 45.94 | 67.58 | 0.15443 | 0.087616 | 0.16861 | 0.062892 | 0.10322 | 0.080055
| 103.15 | 0.15972 | 20.87 | 7.67 | 35.64 | 3.66 | 44.58 | 73.58 | 0.15763 | 0.089296 | 0.17083 | 0.066671 | 0.11052 | 0.080891
| 106.95 | 0.16562 | 27.07 | 13.22 | 36.17 | 5.09 | 47.7 | 74.13 | 0.1603 | 0.090448 | 0.17426 | 0.070864 | 0.1191 | 0.083352
| 102.94 | 0.1676 | 32.05 | 14.33 | 36.69 | 11.89 | 61.95 | 74.5 | 0.15983 | 0.09452 | 0.17537 | 0.074177 | 0.12222 | 0.084795
| 106.66 | 0.16134 | 39.97 | 17.14 | 39.43 | 21.81 | 80.86 | 90.03 | 0.15921 | 0.095317 | 0.17048 | 0.077045 | 0.11784 | 0.082183
| 110.74 | 0.15034 | 41.57 | 18.97 | 40.51 | 21.63 | 84.5 | 113.23 | 0.15323 | 0.092476 | 0.1558 | 0.070978 | 0.11179 | 0.078996
| 103.95 | 0.13601 | 40.94 | 18.11 | 40.66 | 18.73 | 65.89 | 77.35 | 0.15131 | 0.088662 | 0.14277 | 0.063133 | 0.10557 | 0.073511
| 101.76 | 0.11657 | 39.98 | 13.22 | 36.63 | 14.54 | 55.94 | 71.93 | 0.14406 | 0.076808 | 0.13028 | 0.059391 | 0.10049 | 0.070696
| 100.9 | 0.10142 | 40.02 | 0.1 | 34.99 | 11.19 | 52.32 | 71.94 | 0.14057 | 0.070497 | 0.11388 | 0.052519 | 0.092822 | 0.070815
| 91.96 | 0.091901 | 38.14 | -10.06 | 34.68 | 14.02 | 41.3 | 77.38 | 0.13372 | 0.069325 | 0.10361 | 0.05264 | 0.085874 | 0.070633
| 86.77 | 0.091935 | 35.29 | -4.97 | 31.5 | 10.55 | 40.68 | 70.38 | 0.12898 | 0.068312 | 0.095707 | 0.050473 | 0.078289 | 0.067732
| 85 | 0.095293 | 32.67 | -2.01 | 28.03 | 10 | 39.97 | 70.15 | 0.12798 | 0.071556 | 0.092538 | 0.050689 | 0.076345 | 0.066414
| 92.12 | 0.10461 | 32.97 | 7.57 | 28.92 | 11.83 | 39.83 | 73.35 | 0.13207 | 0.078681 | 0.10396 | 0.054693 | 0.07721 | 0.066993
| 100.81 | 0.11658 | 32.98 | 14.15 | 31.4 | 14.83 | 40.66 | 74.82 | 0.13837 | 0.088887 | 0.12404 | 0.062622 | 0.080661 | 0.069549
| 107.74 | 0.1354 | 36.09 | 22.7 | 34.87 | 21.68 | 40.25 | 80.91 | 0.1516 | 0.11357 | 0.14914 | 0.082249 | 0.087546 | 0.071173
| 127.78 | 0.15599 | 39.12 | 33.79 | 42.9 | 31.01 | 46.4 | 82.06 | 0.16724 | 0.13102 | 0.16779 | 0.10663 | 0.096652 | 0.076402
| 138.55 | 0.15456 | 39.91 | 40.45 | 46.65 | 43.33 | 55.5 | 94.41 | 0.17402 | 0.13324 | 0.18356 | 0.11874 | 0.098774 | 0.078848
| 135.07 | 0.16003 | 39.96 | 40.48 | 49.65 | 45.33 | 49.3 | 79.56 | 0.17723 | 0.12942 | 0.17657 | 0.12233 | 0.099227 | 0.077097
| 135 | 0.16061 | 39.31 | 31.91 | 46.27 | 30.86 | 46.2 | 65.45 | 0.18375 | 0.12588 | 0.17985 | 0.12621 | 0.10046 | 0.073749
| 136.6 | 0.15901 | 39.61 | 34.04 | 45.55 | 28.92 | 41.93 | 69.19 | 0.1905 | 0.12503 | 0.17799 | 0.12647 | 0.10059 | 0.075561
| 131.78 | 0.16483 | 37.93 | 29.9 | 44.01 | 24.17 | 37.82 | 27.35 | 0.18846 | 0.1288 | 0.17937 | 0.13181 | 0.09589 | 0.076343
| 123.85 | 0.17258 | 32.71 | 22.09 | 38.84 | 20.05 | 39.54 | 2.02 | 0.19175 | 0.13928 | 0.18065 | 0.13448 | 0.092036 | 0.078888
| 113.74 | 0.17658 | 32.28 | 20.82 | 37.7 | 19.97 | 40.26 | 1.03 | 0.1972 | 0.14029 | 0.18454 | 0.13327 | 0.096285 | 0.077018
| 114.26 | 0.18116 | 32.81 | 19.31 | 36.73 | 20.61 | 40.76 | 1.02 | 0.20013 | 0.14102 | 0.18949 | 0.1293 | 0.095844 | 0.078023
| 110.75 | 0.1854 | 31.5 | 19.39 | 36.3 | 20.48 | 44.9 | 2.47 | 0.20297 | 0.14322 | 0.19673 | 0.12717 | 0.099901 | 0.077547
| 110.78 | 0.18972 | 30.44 | 19.01 | 37.2 | 21.65 | 46.77 | 8.58 | 0.21082 | 0.14881 | 0.19948 | 0.13058 | 0.10808 | 0.077913
| 112.16 | 0.19155 | 31.7 | 19.1 | 41.6 | 23.86 | 47.2 | 44.51 | 0.21636 | 0.15245 | 0.20093 | 0.14288 | 0.11628 | 0.085585
| 114.74 | 0.19498 | 34.72 | 21.49 | 54.96 | 31.98 | 60.95 | 95.37 | 0.22386 | 0.1514 | 0.19448 | 0.14943 | 0.12074 | 0.099966
| 129.35 | 0.18896 | 37.91 | 19.35 | 59.47 | 34.91 | 79.86 | 147.26 | 0.22405 | 0.14784 | 0.18732 | 0.14618 | 0.12063 | 0.10228
| 133.2 | 0.17481 | 39.43 | 20.51 | 60 | 31.32 | 99.26 | 150 | 0.21392 | 0.13537 | 0.17162 | 0.13036 | 0.11651 | 0.10213
| 129.35 | 0.16978 | 38.99 | 22.39 | 58.62 | 23.66 | 66.49 | 87 | 0.20047 | 0.13001 | 0.16396 | 0.11612 | 0.11227 | 0.098356
| 114.74 | 0.15786 | 36.5 | 19.41 | 49.1 | 19.19 | 59.71 | 81.85 | 0.18806 | 0.12134 | 0.15781 | 0.093811 | 0.1044 | 0.098572
| 106.95 | 0.15046 | 34.94 | 18 | 44.4 | 18.05 | 58.53 | 86.54 | 0.17449 | 0.1127 | 0.15146 | 0.081454 | 0.10192 | 0.099733
| 101.84 | 0.14845 | 30.66 | 15.98 | 42.82 | 17.55 | 57.02 | 88.19 | 0.16178 | 0.10425 | 0.1445 | 0.073078 | 0.10282 | 0.10416
| 99 | 0.14813 | 29.5 | 13.2 | 41.85 | 13.52 | 53.39 | 91.41 | 0.15518 | 0.098841 | 0.1415 | 0.072929 | 0.10189 | 0.11141
| 95.36 | 0.14882 | 27.81 | 4.49 | 40.42 | 12.89 | 51.47 | 130.77 | 0.15576 | 0.098319 | 0.14255 | 0.074059 | 0.099052 | 0.11902
| 94.4 | 0.15279 | 27.53 | 12.36 | 40.17 | 15.48 | 49.02 | 166.11 | 0.16223 | 0.10276 | 0.14853 | 0.079201 | 0.098891 | 0.1277
| 98.12 | 0.16113 | 28.28 | 16.28 | 39.73 | 18 | 47.63 | 186.11 | 0.17456 | 0.11463 | 0.15575 | 0.093457 | 0.10127 | 0.13809
| 107 | 0.17454 | 30.02 | 15.92 | 42.84 | 22.66 | 53.9 | 202.31 | 0.19385 | 0.14043 | 0.1641 | 0.12542 | 0.1093 | 0.14431
| 121.9 | 0.1911 | 35.85 | 29.1 | 45.05 | 31.42 | 63.86 | 229.9 | 0.21942 | 0.16841 | 0.17074 | 0.14949 | 0.124 | 0.15151
| 135.01 | 0.17884 | 39.3 | 39.91 | 48.46 | 40.1 | 76.18 | 267.77 | 0.23155 | 0.19094 | 0.17134 | 0.15409 | 0.13142 | 0.15933
| 139.77 | 0.17507 | 41.88 | 43.07 | 46.58 | 37.31 | 76.31 | 259.04 | 0.23074 | 0.18753 | 0.16738 | 0.14726 | 0.13231 | 0.16035
| 137.31 | 0.18639 | 41.58 | 41.68 | 43.42 | 27.4 | 61.86 | 221.8 | 0.23403 | 0.19467 | 0.16951 | 0.13709 | 0.13127 | 0.15938
| 134.9 | 0.20126 | 42.07 | 41.1 | 41.94 | 23.84 | 58.04 | 189.8 | 0.23851 | 0.20105 | 0.16793 | 0.12491 | 0.12941 | 0.15602
| 126.98 | 0.20575 | 39.02 | 37.6 | 37.44 | 19.05 | 49.02 | 159.98 | 0.24214 | 0.2056 | 0.16561 | 0.11564 | 0.12312 | 0.15141
| 127.99 | 0.20951 | 33.98 | 38.53 | 34.75 | 21.17 | 41.9 | 119.25 | 0.24119 | 0.20771 | 0.16703 | 0.10726 | 0.11198 | 0.14319
| 117.86 | 0.21066 | 31.06 | 33.95 | 34.69 | 20.53 | 41.9 | 110.6 | 0.23581 | 0.21335 | 0.16887 | 0.10297 | 0.10705 | 0.14005
| 119.83 | 0.20996 | 31.04 | 32.28 | 35.6 | 19.72 | 39.48 | 92.51 | 0.23232 | 0.21485 | 0.17 | 0.10032 | 0.10579 | 0.12924
| 117.99 | 0.20737 | 27.54 | 31.65 | 34.96 | 19.87 | 37.97 | 83.22 | 0.23062 | 0.21616 | 0.16851 | 0.10087 | 0.10333 | 0.11797
| 118.24 | 0.20849 | 28.46 | 31.82 | 35.12 | 20.09 | 41.88 | 79.12 | 0.22964 | 0.2172 | 0.17037 | 0.105 | 0.10158 | 0.11242
| 117.86 | 0.20751 | 27.79 | 37.24 | 37.47 | 23.15 | 43.59 | 76.14 | 0.23248 | 0.21851 | 0.17588 | 0.12082 | 0.10497 | 0.10919
| 120 | 0.20531 | 28.48 | 47.99 | 47.2 | 29.33 | 46.36 | 76.56 | 0.23173 | 0.20793 | 0.17741 | 0.13264 | 0.10641 | 0.10724
| 118.9 | 0.19144 | 30.52 | 56.5 | 52.08 | 29.7 | 55.02 | 88.15 | 0.22015 | 0.19593 | 0.17122 | 0.13408 | 0.10549 | 0.10303
| 122.98 | 0.15772 | 30.63 | 62.13 | 55.32 | 29.08 | 59.08 | 82.9 | 0.19578 | 0.18075 | 0.16389 | 0.12706 | 0.1007 | 0.094538
| 112.21 | 0.12304 | 29.44 | 52.01 | 49.47 | 25.91 | 47.38 | 69.72 | 0.1724 | 0.16971 | 0.16091 | 0.11577 | 0.094161 | 0.078328
| 100 | 0.097915 | 27.78 | 47.77 | 46.73 | 21.95 | 44.01 | 25.14 | 0.15355 | 0.16451 | 0.15385 | 0.0985 | 0.081783 | 0.063458
| 87 | 0.083465 | 26.4 | 44.78 | 44.79 | 21.69 | 42.12 | 5.04 | 0.14063 | 0.16446 | 0.14619 | 0.08495 | 0.072812 | 0.059563
| 81.96 | 0.078692 | 24.04 | 42.94 | 42.76 | 19.08 | 41.86 | -0.01 | 0.13388 | 0.16449 | 0.13919 | 0.078881 | 0.066692 | 0.057794
| 60.01 | 0.077117 | 20.79 | 42.5 | 40.94 | 17.92 | 45.36 | -0.28 | 0.12815 | 0.16332 | 0.13602 | 0.077161 | 0.067486 | 0.059561
| 55 | 0.078264 | 12.98 | 40.57 | 39.59 | 17.57 | 47.38 | -2.49 | 0.12667 | 0.16382 | 0.13638 | 0.078472 | 0.07265 | 0.061842
| 56 | 0.080709 | 15 | 39.3 | 37.38 | 19.54 | 46.53 | -0.1 | 0.13575 | 0.17056 | 0.14087 | 0.085252 | 0.084315 | 0.063553
| 74 | 0.090172 | 20.07 | 41 | 37.39 | 21.55 | 58.11 | -0.03 | 0.15058 | 0.17704 | 0.14776 | 0.10351 | 0.10375 | 0.065941
| 86.35 | 0.10881 | 24.44 | 43.92 | 40.71 | 25.9 | 63.93 | 1.98 | 0.17137 | 0.19009 | 0.15647 | 0.13457 | 0.12443 | 0.072209
| 115.2 | 0.13798 | 32.4 | 47.69 | 44.09 | 35.31 | 70.68 | 75.81 | 0.19944 | 0.19535 | 0.16457 | 0.15903 | 0.14574 | 0.087714
| 129.97 | 0.14298 | 38.24 | 49.92 | 47.01 | 49.12 | 83 | 96.97 | 0.21962 | 0.19377 | 0.16669 | 0.17156 | 0.16351 | 0.10209
| 133.46 | 0.13746 | 39.53 | 46.26 | 45.94 | 50.33 | 84.9 | 105 | 0.20828 | 0.18604 | 0.16415 | 0.16955 | 0.16412 | 0.10377
| 126.39 | 0.13174 | 37.57 | 40.43 | 42.76 | 39.03 | 76.51 | 90.95 | 0.19749 | 0.18353 | 0.16268 | 0.1699 | 0.16739 | 0.10652
| 115 | 0.12675 | 35.2 | 39.34 | 42.01 | 31.41 | 70.29 | 89.77 | 0.19318 | 0.17829 | 0.16276 | 0.1724 | 0.17589 | 0.10755
| 106.94 | 0.11944 | 24.08 | 32.22 | 39.07 | 27.34 | 64.87 | 69.88 | 0.18098 | 0.16906 | 0.16292 | 0.17211 | 0.1789 | 0.10224
| 98.21 | 0.10833 | 26.03 | 34.3 | 37.51 | 22.66 | 66.02 | 70.96 | 0.16754 | 0.15901 | 0.166 | 0.16849 | 0.17615 | 0.095502
| 81.85 | 0.1035 | 23.02 | 31.81 | 37.18 | 21.3 | 61.21 | 26.15 | 0.16283 | 0.15612 | 0.16998 | 0.15609 | 0.17688 | 0.09087
| 78.14 | 0.10271 | 20.36 | 29 | 36.54 | 21.08 | 55.65 | 24.59 | 0.15594 | 0.15565 | 0.17051 | 0.15254 | 0.17349 | 0.091129
| 71.9 | 0.099205 | 12.26 | 27.32 | 35.78 | 20.9 | 55.56 | 25.67 | 0.14915 | 0.15507 | 0.17187 | 0.15178 | 0.17185 | 0.090353
| 70 | 0.097263 | 19.95 | 28.05 | 36.63 | 20.51 | 52.39 | 40.04 | 0.14635 | 0.15764 | 0.17265 | 0.15262 | 0.17243 | 0.091475
| 72.96 | 0.094546 | 26.08 | 32.51 | 38.55 | 22.68 | 54.04 | 36.85 | 0.14853 | 0.1665 | 0.17376 | 0.16331 | 0.17444 | 0.093593
| 80 | 0.09033 | 38.93 | 41.37 | 46.99 | 27.66 | 52.68 | 25.95 | 0.14997 | 0.17083 | 0.17062 | 0.16291 | 0.1748 | 0.091727
| 77.61 | 0.080962 | 38.93 | 44.32 | 54.43 | 29.7 | 59.62 | 45.02 | 0.14049 | 0.16095 | 0.1662 | 0.1571 | 0.16866 | 0.08953
| 69.43 | 0.069538 | 38.09 | 42.98 | 58.02 | 29.53 | 66.2 | 35.76 | 0.13126 | 0.1595 | 0.15948 | 0.14346 | 0.16063 | 0.081569
| 54.88 | 0.061216 | 35.25 | 42.39 | 50.59 | 25.21 | 69.19 | 22.23 | 0.12499 | 0.1521 | 0.15261 | 0.1271 | 0.15175 | 0.072752
| 22.07 | 0.053897 | 30.89 | 38.04 | 46.21 | 22.43 | 64.51 | 12.29 | 0.11589 | 0.14137 | 0.14369 | 0.10264 | 0.14225 | 0.067406
| 0.2 | 0.049801 | 27.57 | 36.76 | 44.44 | 21.26 | 61.21 | 13 | 0.11007 | 0.13345 | 0.1342 | 0.085357 | 0.13545 | 0.065284
| -1.01 | 0.047895 | 24.01 | 42 | 41.16 | 19.42 | 58.93 | 5.31 | 0.10495 | 0.12696 | 0.13122 | 0.076025 | 0.13512 | 0.064421
| -8.82 | 0.04939 | 17.91 | 41.26 | 39.98 | 17.4 | 52.5 | 0.1 | 0.10313 | 0.12352 | 0.13267 | 0.07283 | 0.1331 | 0.06715
| -7.77 | 0.051348 | 9.37 | 30.89 | 38.22 | 13.19 | 50.08 | 0.09 | 0.10247 | 0.12201 | 0.13358 | 0.072662 | 0.13442 | 0.069908
| -4.07 | 0.051937 | 17.92 | 36.7 | 37.6 | 16.41 | 50.01 | 0.42 | 0.10455 | 0.12386 | 0.13863 | 0.073663 | 0.13648 | 0.075206
| -0.07 | 0.055312 | 21.63 | 34.03 | 38.12 | 17.88 | 52.04 | 8.52 | 0.10957 | 0.13135 | 0.14591 | 0.083589 | 0.1431 | 0.080359
| 19.49 | 0.058823 | 26.2 | 37.73 | 42.6 | 23.18 | 59.84 | 71.03 | 0.11801 | 0.13871 | 0.15334 | 0.10252 | 0.15382 | 0.091758
| 44.58 | 0.064841 | 32.26 | 40.46 | 46.5 | 26.58 | 65.7 | 139.9 | 0.12957 | 0.14404 | 0.16193 | 0.12295 | 0.16249 | 0.12791
| 65.54 | 0.067173 | 38.32 | 39.69 | 47.2 | 30.92 | 69.24 | 233.51 | 0.13983 | 0.14292 | 0.16572 | 0.1347 | 0.15851 | 0.15771
| 40.84 | 0.065291 | 38.74 | 39.11 | 46.97 | 31.43 | 68.92 | 252.18 | 0.14668 | 0.13939 | 0.16579 | 0.13725 | 0.15112 | 0.16786
| 21.81 | 0.064683 | 37.95 | 33.99 | 44.56 | 30 | 61.56 | 239.54 | 0.1492 | 0.14089 | 0.16343 | 0.14206 | 0.14811 | 0.17417
| 11.52 | 0.062905 | 31.29 | 30.95 | 42.6 | 27.92 | 54.62 | 238.28 | 0.14855 | 0.14415 | 0.1607 | 0.13957 | 0.14236 | 0.18265
| 0.1 | 0.064267 | 24.02 | 29.15 | 39.23 | 25 | 49.61 | 224.3 | 0.14904 | 0.14739 | 0.16171 | 0.13797 | 0.13186 | 0.18608
| 1.45 | 0.064818 | 24.83 | 21.63 | 37.5 | 25.11 | 53.59 | 182.38 | 0.15415 | 0.14995 | 0.16121 | 0.12599 | 0.11995 | 0.19121
| 0.99 | 0.068413 | 23.52 | 20.09 | 37.07 | 25.02 | 46.33 | 184.98 | 0.15637 | 0.15125 | 0.16252 | 0.11921 | 0.11578 | 0.19655
| 0.72 | 0.071522 | 23.55 | 19.96 | 37.07 | 22 | 42.42 | 184.6 | 0.15783 | 0.15524 | 0.16516 | 0.11995 | 0.1151 | 0.19903
| 1.09 | 0.072918 | 23.53 | 19.96 | 36.52 | 24.59 | 45.04 | 185.68 | 0.15917 | 0.1572 | 0.16971 | 0.12118 | 0.11383 | 0.20259
| 6.1 | 0.073502 | 25.63 | 21.44 | 37.1 | 26.37 | 44.69 | 195.55 | 0.15831 | 0.15778 | 0.17474 | 0.12786 | 0.11376 | 0.20338
| 34.02 | 0.076756 | 28.12 | 26.39 | 38.87 | 26.86 | 41.98 | 220.56 | 0.15704 | 0.16345 | 0.18083 | 0.13475 | 0.11482 | 0.20315
| 93.8 | 0.081206 | 37.91 | 36.49 | 47.91 | 27.06 | 42.84 | 264.91 | 0.16225 | 0.16257 | 0.18179 | 0.13553 | 0.11784 | 0.19858
| 105.63 | 0.081761 | 41.52 | 42.52 | 56.4 | 28.57 | 41.88 | 299.93 | 0.15846 | 0.15635 | 0.17239 | 0.12532 | 0.1171 | 0.18657
| 108.26 | 0.079455 | 43.5 | 43.37 | 59.24 | 28 | 45.64 | 285.03 | 0.15091 | 0.15154 | 0.16471 | 0.1097 | 0.1111 | 0.17161
| 93.8 | 0.074367 | 40.93 | 39.81 | 51.7 | 24.58 | 46.38 | 255 | 0.14086 | 0.14902 | 0.15837 | 0.087797 | 0.10107 | 0.15613
| 54.25 | 0.066416 | 37.45 | 38.3 | 48.55 | 18.04 | 45.92 | 214.92 | 0.12971 | 0.14025 | 0.14855 | 0.069657 | 0.088503 | 0.13814
| 9.03 | 0.059056 | 34.16 | 33.69 | 45.98 | 17.06 | 47.76 | 190.71 | 0.12497 | 0.13325 | 0.14299 | 0.062655 | 0.082815 | 0.12838
| 0.07 | 0.053535 | 31 | 30.66 | 43.95 | 13.97 | 45.66 | 187.85 | 0.12331 | 0.12712 | 0.14247 | 0.058284 | 0.079488 | 0.12249
| -0.1 | 0.052854 | 29.66 | 26.1 | 39.86 | 10.55 | 44.81 | 181.84 | 0.12362 | 0.12492 | 0.14381 | 0.057956 | 0.078729 | 0.12089
| -0.09 | 0.052172 | 29.98 | 26.06 | 38.9 | 9.16 | 41.92 | 179.98 | 0.12477 | 0.12458 | 0.14552 | 0.059161 | 0.080977 | 0.12319
| -0.01 | 0.052218 | 31.9 | 26.02 | 39.28 | 10.03 | 41.29 | 179.77 | 0.1293 | 0.12563 | 0.15081 | 0.06209 | 0.085886 | 0.1294
| 6.61 | 0.056421 | 31.83 | 26.06 | 39 | 14 | 42 | 182.86 | 0.13958 | 0.13066 | 0.15611 | 0.068474 | 0.091013 | 0.14202
| 82.2 | 0.072527 | 35.3 | 36.13 | 43.92 | 24.54 | 44.36 | 219.39 | 0.15387 | 0.1433 | 0.16495 | 0.086428 | 0.10603 | 0.16061
| 130.8 | 0.098405 | 37.95 | 38.62 | 47.69 | 27 | 48.2 | 263.32 | 0.17254 | 0.15282 | 0.17713 | 0.11349 | 0.12092 | 0.18181
| 162.46 | 0.11907 | 43.1 | 40.96 | 54.02 | 31.43 | 62.04 | 296.99 | 0.184 | 0.15763 | 0.1855 | 0.12517 | 0.1261 | 0.19228
| 165.38 | 0.13118 | 43.27 | 40.96 | 52.99 | 34.83 | 67.24 | 290.37 | 0.18395 | 0.15632 | 0.18712 | 0.12608 | 0.12834 | 0.1881
| 141.39 | 0.13995 | 38.38 | 39.36 | 49.02 | 31.57 | 67.2 | 267.81 | 0.18299 | 0.15277 | 0.18321 | 0.12738 | 0.12909 | 0.1867
| 130.8 | 0.14559 | 37.08 | 34.87 | 47.2 | 29.81 | 63.85 | 247.99 | 0.17919 | 0.15151 | 0.18334 | 0.12867 | 0.12868 | 0.18248
| 111 | 0.15168 | 30.17 | 27 | 44.05 | 25.18 | 55.47 | 204.4 | 0.17649 | 0.14485 | 0.18329 | 0.12648 | 0.13534 | 0.18029
| 97.6 | 0.13785 | 25.99 | 24.96 | 39.59 | 24.19 | 48.64 | 192.9 | 0.16896 | 0.14192 | 0.18608 | 0.12157 | 0.14206 | 0.17384
| 86.23 | 0.12641 | 24.42 | 21.76 | 39.01 | 21.84 | 49.08 | 188.71 | 0.16567 | 0.1387 | 0.18756 | 0.12035 | 0.14752 | 0.16698
| 80.63 | 0.12687 | 23.02 | 23.04 | 37.95 | 20.1 | 50 | 184.13 | 0.16025 | 0.13524 | 0.1878 | 0.12047 | 0.1523 | 0.16369
| 78.71 | 0.12185 | 20.5 | 20.85 | 37.22 | 21.11 | 50.72 | 183 | 0.15509 | 0.13347 | 0.18836 | 0.12224 | 0.15531 | 0.16207
| 80.2 | 0.11743 | 23.01 | 23.02 | 37.5 | 23.01 | 50.05 | 185.55 | 0.15177 | 0.13565 | 0.18761 | 0.12481 | 0.16261 | 0.16087
| 85.8 | 0.1168 | 23.09 | 27.64 | 41.05 | 24.72 | 53.8 | 191.53 | 0.15391 | 0.14169 | 0.18889 | 0.12521 | 0.16959 | 0.16085
| 108.22 | 0.1169 | 31.02 | 40.44 | 49.62 | 24.92 | 69.25 | 229.54 | 0.14992 | 0.14105 | 0.18935 | 0.12306 | 0.17407 | 0.1529
| 124.87 | 0.1132 | 36.44 | 41.57 | 58.98 | 25.16 | 85.66 | 268.78 | 0.14388 | 0.13704 | 0.17767 | 0.1131 | 0.1739 | 0.14473
| 136.41 | 0.10942 | 37.95 | 40.91 | 60.08 | 25.04 | 100 | 260.33 | 0.13767 | 0.13166 | 0.1647 | 0.093298 | 0.17095 | 0.13682
| 131.99 | 0.10341 | 34.02 | 32.55 | 51.55 | 20.82 | 81.33 | 219.02 | 0.12923 | 0.13053 | 0.15914 | 0.079595 | 0.16742 | 0.13047
| 120 | 0.09408 | 29.29 | 28.96 | 48.97 | 14.3 | 65.79 | 182.51 | 0.12105 | 0.12402 | 0.15554 | 0.069466 | 0.15983 | 0.11664
| 111.56 | 0.083787 | 27.35 | 26 | 46.99 | 11.59 | 66.64 | 172.32 | 0.11136 | 0.11683 | 0.14988 | 0.063482 | 0.15497 | 0.10409
| 100.72 | 0.081052 | 23.65 | 24.91 | 45.1 | 12.33 | 60.71 | 136.12 | 0.10334 | 0.1126 | 0.14917 | 0.060682 | 0.15036 | 0.090339
| 97.36 | 0.085416 | 23.06 | 19.52 | 44.11 | 8.6 | 54.57 | 110.02 | 0.101 | 0.11075 | 0.14779 | 0.060481 | 0.14413 | 0.084648
| 97.62 | 0.092736 | 23.4 | 18.7 | 42.11 | 5.1 | 48.26 | 100.01 | 0.1015 | 0.11194 | 0.14912 | 0.062013 | 0.13769 | 0.086449
| 97.07 | 0.10399 | 23.05 | 25.03 | 40.67 | 7.28 | 47.88 | 118.14 | 0.10578 | 0.11635 | 0.15546 | 0.065929 | 0.1384 | 0.095587
| 100.34 | 0.11205 | 26.06 | 25.06 | 38.57 | 14.01 | 48.91 | 139.9 | 0.11207 | 0.12292 | 0.16463 | 0.075037 | 0.14193 | 0.11131
| 109.92 | 0.11808 | 27.56 | 32.36 | 41.73 | 20 | 54.53 | 179.4 | 0.12003 | 0.13503 | 0.17182 | 0.093236 | 0.1514 | 0.12524
| 134.66 | 0.12473 | 31.34 | 39.66 | 46.43 | 28.97 | 70.72 | 215.47 | 0.13294 | 0.14241 | 0.18007 | 0.11974 | 0.16517 | 0.13601
| 145 | 0.12703 | 33.78 | 41.94 | 48.43 | 35.11 | 80 | 235.09 | 0.13915 | 0.14626 | 0.18815 | 0.13442 | 0.17682 | 0.13861
| 129.7 | 0.12848 | 34.11 | 40.92 | 48.08 | 35.95 | 80.1 | 233.47 | 0.14052 | 0.14465 | 0.187 | 0.13108 | 0.17795 | 0.14131
| 122.76 | 0.12934 | 31.95 | 37.2 | 45.36 | 29.66 | 77.64 | 189.08 | 0.14162 | 0.15012 | 0.18497 | 0.12686 | 0.17557 | 0.14183
| 109.3 | 0.13567 | 27.32 | 32.4 | 45.27 | 24.91 | 64.74 | 177.46 | 0.14069 | 0.15224 | 0.18636 | 0.12077 | 0.1723 | 0.14519
| 97.95 | 0.12952 | 23.05 | 26.83 | 43.27 | 21.82 | 46.34 | 137.74 | 0.14234 | 0.15376 | 0.18541 | 0.11342 | 0.16212 | 0.14794
| 97.23 | 0.11727 | 18.01 | 29.04 | 44.78 | 21.8 | 52.14 | 161.67 | 0.1429 | 0.15649 | 0.18499 | 0.11062 | 0.15823 | 0.14699
| 85.09 | 0.10518 | 16.01 | 27.04 | 43.53 | 19.01 | 51.9 | 165.81 | 0.14457 | 0.1555 | 0.18359 | 0.10719 | 0.1522 | 0.15011
| 79.33 | 0.10374 | 17.95 | 25.01 | 42.36 | 16.71 | 50.51 | 163.31 | 0.14787 | 0.15563 | 0.18124 | 0.10503 | 0.14892 | 0.1539
| 72.86 | 0.10249 | 19.8 | 25.09 | 40.11 | 14.38 | 49.33 | 167.63 | 0.14937 | 0.15401 | 0.17914 | 0.10488 | 0.15038 | 0.15592
| 71.27 | 0.10263 | 20.02 | 28.57 | 39.45 | 14.06 | 52.02 | 180.73 | 0.15045 | 0.16182 | 0.17861 | 0.10754 | 0.15458 | 0.15711
| 82.5 | 0.1052 | 26.76 | 35.31 | 40.93 | 15.02 | 53.05 | 212.32 | 0.15668 | 0.17121 | 0.17913 | 0.10866 | 0.15962 | 0.16453
| 102.06 | 0.10532 | 31.95 | 42.32 | 43.78 | 15.74 | 69.62 | 248.74 | 0.15799 | 0.16947 | 0.17656 | 0.10736 | 0.16223 | 0.16855
| 115.04 | 0.10432 | 35.95 | 47.93 | 45.1 | 16 | 84.91 | 267.52 | 0.15163 | 0.16812 | 0.17113 | 0.10154 | 0.16089 | 0.16001
| 118.96 | 0.10026 | 35.99 | 46.53 | 47.28 | 14.06 | 76.96 | 273.83 | 0.14297 | 0.16579 | 0.16178 | 0.087994 | 0.15183 | 0.15368
| 102.81 | 0.09486 | 33.48 | 46.79 | 46.96 | 9.99 | 52.73 | 254.25 | 0.13301 | 0.16408 | 0.15143 | 0.078803 | 0.13717 | 0.1498
| 85.98 | 0.082951 | 31.06 | 41.93 | 42.45 | 5.18 | 45.77 | 212.9 | 0.12609 | 0.16259 | 0.13912 | 0.069119 | 0.1201 | 0.13824
| 89.22 | 0.080227 | 28.96 | 40.48 | 39.85 | 4.93 | 46.66 | 192.45 | 0.11676 | 0.16573 | 0.12871 | 0.063155 | 0.11954 | 0.12856
| 90.12 | 0.077997 | 27.01 | 39.66 | 38.57 | 4.98 | 45.64 | 188.72 | 0.11442 | 0.16632 | 0.124 | 0.060385 | 0.11628 | 0.12358
| 93.77 | 0.079984 | 24.45 | 36.83 | 38.02 | 1.84 | 43.76 | 195.04 | 0.11344 | 0.16646 | 0.12195 | 0.059648 | 0.11214 | 0.12282
| 92.48 | 0.088858 | 24.02 | 38.31 | 37.11 | 0 | 41.58 | 200.05 | 0.11271 | 0.16207 | 0.12587 | 0.061455 | 0.10982 | 0.1256
| 105.02 | 0.096467 | 26.57 | 38.02 | 36.42 | 0.17 | 42.73 | 196 | 0.11606 | 0.15881 | 0.12787 | 0.065486 | 0.11123 | 0.13306
| 93.23 | 0.10348 | 27.59 | 38.96 | 35.65 | 3 | 46.55 | 200.47 | 0.1188 | 0.16206 | 0.13409 | 0.072116 | 0.1189 | 0.1487
| 110.14 | 0.12672 | 30.03 | 39.47 | 37.83 | 4.14 | 51.85 | 241.25 | 0.12734 | 0.1668 | 0.14554 | 0.087475 | 0.13828 | 0.16818
| 129.86 | 0.15863 | 35.93 | 40.03 | 43.03 | 18.13 | 63.26 | 266.2 | 0.14123 | 0.1731 | 0.15455 | 0.10527 | 0.15854 | 0.18804
| 171.44 | 0.17567 | 40 | 45.52 | 46.09 | 25.17 | 77.26 | 298.95 | 0.14958 | 0.17717 | 0.16127 | 0.11438 | 0.17199 | 0.19281
| 180.93 | 0.1753 | 42.24 | 46.49 | 46.28 | 24.82 | 88.32 | 301.63 | 0.15038 | 0.18111 | 0.1662 | 0.10947 | 0.17473 | 0.19706
| 160.59 | 0.18164 | 38.91 | 44.74 | 43.1 | 21.97 | 73.7 | 269.03 | 0.15458 | 0.1802 | 0.16656 | 0.1046 | 0.18078 | 0.20202
| 139.28 | 0.19572 | 36.82 | 42.89 | 40.24 | 19.5 | 65.58 | 250 | 0.15525 | 0.17809 | 0.1651 | 0.10085 | 0.18092 | 0.2064
| 132.72 | 0.19973 | 32.97 | 37.72 | 35.08 | 8.2 | 54.56 | 231.94 | 0.16006 | 0.1717 | 0.16294 | 0.094947 | 0.17838 | 0.20844
| 118.09 | 0.19657 | 30.66 | 31.2 | 36.58 | 10.34 | 50.1 | 232.45 | 0.15694 | 0.16592 | 0.16322 | 0.085537 | 0.18029 | 0.20706
| 112.8 | 0.19842 | 26.78 | 29.2 | 35.31 | 0.07 | 53.46 | 207.63 | 0.15484 | 0.16336 | 0.15686 | 0.076986 | 0.17978 | 0.20363
| 116.54 | 0.19878 | 26.96 | 29 | 35.03 | 1.72 | 54.07 | 200.14 | 0.15761 | 0.16429 | 0.15791 | 0.069925 | 0.18125 | 0.19881
| 112.8 | 0.20287 | 26.87 | 29.92 | 36.61 | 0.77 | 53.85 | 198.05 | 0.15943 | 0.16387 | 0.16121 | 0.064791 | 0.1828 | 0.19866
| 113.14 | 0.20646 | 26.69 | 29.88 | 37.23 | 0.02 | 54.02 | 199.97 | 0.16154 | 0.16431 | 0.16605 | 0.063173 | 0.18443 | 0.19953
| 127.4 | 0.20998 | 26.76 | 32.03 | 37.01 | -0.09 | 54.89 | 204.46 | 0.16103 | 0.16441 | 0.16878 | 0.063371 | 0.18827 | 0.20076
| 144.74 | 0.20305 | 26.93 | 35.84 | 37.36 | -2.35 | 79.05 | 254 | 0.16004 | 0.16652 | 0.16986 | 0.064559 | 0.18888 | 0.20024
| 171.76 | 0.1824 | 27.7 | 38.41 | 38.18 | -5 | 118.52 | 272.33 | 0.15811 | 0.16258 | 0.16624 | 0.063225 | 0.18308 | 0.18547
| 176.11 | 0.17124 | 28.73 | 39.74 | 40.36 | -5.91 | 125 | 282.11 | 0.1474 | 0.151 | 0.16026 | 0.05742 | 0.17064 | 0.1726
| 150.88 | 0.16498 | 28.23 | 39.92 | 39.76 | -4.94 | 75.54 | 252.78 | 0.13809 | 0.13953 | 0.15035 | 0.052461 | 0.15717 | 0.16164
| 129.86 | 0.15402 | 27.82 | 35.46 | 37.1 | -5.09 | 62.62 | 216.35 | 0.12924 | 0.12939 | 0.13528 | 0.046846 | 0.14712 | 0.14688
| 118.66 | 0.14089 | 27.88 | 32.74 | 36.4 | -19.91 | 62.08 | 212.54 | 0.12482 | 0.1206 | 0.12353 | 0.044873 | 0.14371 | 0.13404
| 107.54 | 0.12795 | 25.95 | 32.5 | 34.89 | -55.62 | 58.29 | 202.24 | 0.12334 | 0.11439 | 0.11515 | 0.041755 | 0.14486 | 0.1278
| 105.8 | 0.12542 | 27.69 | 29.08 | 33.87 | -70.1 | 54.9 | 195.19 | 0.12255 | 0.11161 | 0.11162 | 0.041383 | 0.14176 | 0.12703
| 106.22 | 0.12549 | 27.65 | 26.49 | 29.75 | -78 | 50.62 | 193.64 | 0.12703 | 0.11483 | 0.10773 | 0.043862 | 0.14071 | 0.12954
| 109.3 | 0.13 | 27.79 | 28.99 | 28.97 | -78.15 | 52.79 | 191.99 | 0.1346 | 0.121 | 0.11135 | 0.046727 | 0.14054 | 0.13458
| 105.24 | 0.13936 | 28.34 | 30.98 | 31.26 | -74.97 | 52.03 | 194.53 | 0.1435 | 0.1343 | 0.12766 | 0.048845 | 0.14953 | 0.14245
| 116.54 | 0.15696 | 30.66 | 33.41 | 35.04 | -39.94 | 62.04 | 212.8 | 0.15567 | 0.15484 | 0.14187 | 0.048137 | 0.16216 | 0.15793
| 138.16 | 0.17827 | 36.9 | 42.35 | 41.87 | -1.77 | 73.19 | 244.94 | 0.17473 | 0.17852 | 0.15344 | 0.053126 | 0.18053 | 0.17247
| 151.69 | 0.18555 | 38.74 | 46.04 | 44.7 | 11.21 | 97.45 | 271.07 | 0.18566 | 0.18353 | 0.15751 | 0.058552 | 0.18801 | 0.18093
| 152.21 | 0.18204 | 38.37 | 46.91 | 46.74 | 9.76 | 100 | 272.31 | 0.18737 | 0.18562 | 0.1553 | 0.061504 | 0.1948 | 0.18313
| 151 | 0.18795 | 38.55 | 45.02 | 43.28 | 6.45 | 85.62 | 265.46 | 0.18649 | 0.19593 | 0.15867 | 0.067522 | 0.19745 | 0.18661
| 134.33 | 0.18762 | 37.45 | 42.17 | 38.59 | 9.29 | 75.66 | 253.68 | 0.18764 | 0.20141 | 0.15801 | 0.067115 | 0.20191 | 0.19593
| 120.29 | 0.18485 | 36.95 | 39.99 | 38.11 | 9.02 | 62.05 | 234.36 | 0.18953 | 0.20173 | 0.161 | 0.064069 | 0.20403 | 0.19754
| 123.9 | 0.17588 | 33.88 | 36 | 35.58 | 3.79 | 61.96 | 214.9 | 0.18531 | 0.20388 | 0.16436 | 0.064058 | 0.20379 | 0.19608
| 112 | 0.17658 | 30.51 | 31.59 | 37.11 | 4.4 | 57.81 | 198.45 | 0.17991 | 0.20347 | 0.16638 | 0.067132 | 0.20098 | 0.19289
| 114.38 | 0.17974 | 28.82 | 30.73 | 37.17 | 3.9 | 57.01 | 194.28 | 0.17311 | 0.20109 | 0.16753 | 0.069434 | 0.20247 | 0.19379
| 108 | 0.17663 | 25.98 | 29.16 | 38.9 | 3.96 | 57.5 | 190.49 | 0.16907 | 0.20435 | 0.16708 | 0.072919 | 0.20441 | 0.19392
| 105.14 | 0.17107 | 20.04 | 28.78 | 37.99 | 4.6 | 61.16 | 191.86 | 0.16147 | 0.20804 | 0.16975 | 0.076955 | 0.20622 | 0.1916
| 103.55 | 0.16251 | 19.1 | 27.64 | 42.6 | 15.88 | 65.81 | 196.86 | 0.15846 | 0.20811 | 0.17225 | 0.082458 | 0.20646 | 0.18953
| 105.56 | 0.15382 | 17.67 | 29.02 | 50.23 | 25.24 | 82.9 | 205.33 | 0.15354 | 0.20512 | 0.16926 | 0.090987 | 0.2067 | 0.18695
| 104.85 | 0.14315 | 17.97 | 28.97 | 58.76 | 32.74 | 105.05 | 220.78 | 0.14339 | 0.19868 | 0.15867 | 0.089631 | 0.19282 | 0.17963
| 106.21 | 0.12995 | 20.1 | 31.87 | 60.33 | 31.14 | 118 | 209.88 | 0.13117 | 0.18396 | 0.1495 | 0.083564 | 0.1803 | 0.16509
| 101.83 | 0.11613 | 19.08 | 30.95 | 47.29 | 23.68 | 77.14 | 189.92 | 0.11662 | 0.17256 | 0.1388 | 0.074398 | 0.16425 | 0.15011
| 97.96 | 0.10245 | 13.94 | 30.17 | 43.02 | 21.86 | 65.93 | 190.62 | 0.099115 | 0.15888 | 0.12692 | 0.063837 | 0.14658 | 0.13548
| 93.95 | 0.093754 | 9.43 | 32 | 40.24 | 19.73 | 64.1 | 186.55 | 0.084888 | 0.14875 | 0.11687 | 0.062834 | 0.13924 | 0.1262
| 88.55 | 0.088434 | 13.36 | 29.05 | 32.05 | 17.13 | 55.42 | 160.03 | 0.072233 | 0.1414 | 0.10244 | 0.067349 | 0.13828 | 0.12336
| 83.63 | 0.091701 | 7.56 | 24.62 | 30.43 | 16.12 | 51.29 | 167.65 | 0.069804 | 0.13627 | 0.090776 | 0.061752 | 0.13338 | 0.12112
| 82.17 | 0.094461 | 0.25 | 19.11 | 32.04 | 13.54 | 49.1 | 157.38 | 0.069115 | 0.13796 | 0.087455 | 0.056855 | 0.12663 | 0.12289
| 84.9 | 0.10057 | -1.08 | 19.84 | 35.67 | 15.03 | 49.84 | 151.11 | 0.072004 | 0.14422 | 0.093782 | 0.056033 | 0.12777 | 0.12742
| 92.97 | 0.10886 | -3.23 | 22.65 | 35.58 | 19.1 | 52 | 155.01 | 0.07652 | 0.15894 | 0.10738 | 0.05946 | 0.13814 | 0.13525
| 98.81 | 0.11958 | 7.68 | 32.7 | 40.96 | 23.15 | 55.88 | 179.32 | 0.083524 | 0.18162 | 0.1241 | 0.0742 | 0.15314 | 0.14751
| 112.66 | 0.13284 | 10.03 | 39.1 | 47.01 | 26.82 | 67.94 | 196.21 | 0.096747 | 0.20333 | 0.13731 | 0.090524 | 0.16853 | 0.16304
| 132.79 | 0.13978 | 14.03 | 41.83 | 49.27 | 33.38 | 81.46 | 228.35 | 0.10579 | 0.21582 | 0.14353 | 0.10393 | 0.17758 | 0.17415
| 134.51 | 0.14236 | 13.03 | 42.49 | 48.56 | 39.91 | 81.05 | 235.99 | 0.11068 | 0.21663 | 0.14238 | 0.10845 | 0.17986 | 0.17107
| 127.8 | 0.1499 | 12.04 | 41.73 | 45.7 | 31.45 | 71.42 | 208.84 | 0.11218 | 0.21712 | 0.1381 | 0.1108 | 0.17887 | 0.17494
| 127.71 | 0.15684 | 11.07 | 40.6 | 42.43 | 26.77 | 64.62 | 205.09 | 0.11164 | 0.21359 | 0.13346 | 0.10909 | 0.17866 | 0.17611
| 119.3 | 0.16325 | 9.23 | 38.9 | 34.97 | 24.28 | 53.01 | 196.24 | 0.10564 | 0.21497 | 0.12886 | 0.10049 | 0.17425 | 0.17312
| 111.55 | 0.16752 | 3.94 | 37.34 | 37.16 | 19.87 | 52.57 | 191.16 | 0.1031 | 0.21579 | 0.12168 | 0.087608 | 0.17166 | 0.17084
| 103.49 | 0.16868 | 7.55 | 33.49 | 35.85 | 17.08 | 52.5 | 183.37 | 0.10064 | 0.21641 | 0.12243 | 0.081517 | 0.17188 | 0.16898
| 102.68 | 0.17116 | 5.14 | 32.77 | 36.66 | 17 | 51.35 | 178 | 0.10242 | 0.21417 | 0.12486 | 0.080813 | 0.1728 | 0.16635
| 101.09 | 0.16952 | 1.91 | 32.99 | 36.03 | 16.37 | 52.16 | 174.21 | 0.10589 | 0.21673 | 0.13086 | 0.08229 | 0.17373 | 0.16111
| 102.63 | 0.17093 | 7.55 | 32.94 | 35.06 | 16.57 | 54.34 | 171.81 | 0.11115 | 0.22109 | 0.13942 | 0.089802 | 0.17573 | 0.15948
| 103.5 | 0.17345 | 14.03 | 37.4 | 37.42 | 19.1 | 56.41 | 179.54 | 0.12021 | 0.22824 | 0.14674 | 0.091813 | 0.18063 | 0.15905
| 103.5 | 0.17433 | 9.2 | 47.2 | 46.22 | 25.15 | 70.76 | 188.98 | 0.12282 | 0.2214 | 0.14864 | 0.097608 | 0.18196 | 0.15773
| 103.37 | 0.17489 | 14.07 | 56.1 | 52.06 | 26.09 | 86.09 | 191.12 | 0.13337 | 0.20693 | 0.14134 | 0.095154 | 0.17472 | 0.15571
| 110.43 | 0.17434 | 15.96 | 64.99 | 52.21 | 24.99 | 96.1 | 189.6 | 0.13059 | 0.20267 | 0.13461 | 0.084259 | 0.16457 | 0.14614
| 114.68 | 0.17083 | 19.01 | 58.97 | 46.62 | 21.2 | 65.58 | 172.62 | 0.12361 | 0.19757 | 0.12874 | 0.069198 | 0.15375 | 0.13269
| 111.04 | 0.15928 | 19.01 | 55.74 | 40.72 | 14.29 | 63.64 | 146.58 | 0.11933 | 0.19582 | 0.11719 | 0.051086 | 0.14309 | 0.11487
| 107.83 | 0.15002 | 28.74 | 52.97 | 35.7 | 14.16 | 59.67 | 121.99 | 0.1177 | 0.18891 | 0.10347 | 0.04865 | 0.13511 | 0.10265
| 104.05 | 0.14551 | 24.03 | 51.81 | 35.15 | 8.07 | 57.51 | 82.36 | 0.11406 | 0.18619 | 0.092165 | 0.046815 | 0.13183 | 0.089534
| 98.16 | 0.14238 | 15.03 | 49.99 | 32.95 | 8 | 55.25 | 52.9 | 0.11082 | 0.18567 | 0.086058 | 0.046402 | 0.13199 | 0.075501
| 94.71 | 0.14372 | 16 | 46.3 | 34.52 | 4.46 | 52.9 | 33.78 | 0.11321 | 0.18785 | 0.089553 | 0.047282 | 0.13296 | 0.073023
| 94.26 | 0.15017 | 15.31 | 45.79 | 37.02 | 8.05 | 54.02 | 40.32 | 0.11731 | 0.19086 | 0.10324 | 0.052501 | 0.13608 | 0.075439
| 96.04 | 0.15793 | 15.06 | 44.51 | 39.28 | 12.13 | 53.66 | 65.84 | 0.12367 | 0.1952 | 0.1181 | 0.056779 | 0.14487 | 0.088173
| 100.97 | 0.17145 | 23.03 | 45.74 | 44.5 | 21.85 | 57.59 | 107.71 | 0.13763 | 0.20221 | 0.13371 | 0.075839 | 0.15877 | 0.11964
| 115.21 | 0.18318 | 31.07 | 48.49 | 49.74 | 27.34 | 68.09 | 171.19 | 0.15175 | 0.21207 | 0.14249 | 0.096576 | 0.17032 | 0.14508
| 132.88 | 0.19319 | 31.07 | 52.84 | 52.95 | 37.84 | 78.51 | 195.08 | 0.15786 | 0.21969 | 0.14397 | 0.10971 | 0.1767 | 0.16046
| 140 | 0.18295 | 33.95 | 55 | 50.32 | 41.91 | 78.07 | 205.81 | 0.16498 | 0.22162 | 0.14137 | 0.11293 | 0.17783 | 0.16197
| 135 | 0.19314 | 32.55 | 49.19 | 47.94 | 31.34 | 67.68 | 194.47 | 0.17193 | 0.22165 | 0.14012 | 0.11511 | 0.18201 | 0.15735
| 129.97 | 0.20153 | 31.91 | 44.46 | 43.9 | 26.25 | 65.59 | 175.84 | 0.17398 | 0.22773 | 0.1396 | 0.11321 | 0.18516 | 0.15601
| 125.35 | 0.21157 | 30.46 | 42 | 38.8 | 24.99 | 63.03 | 166.88 | 0.1809 | 0.23107 | 0.13465 | 0.10946 | 0.18225 | 0.15437
| 114.75 | 0.21633 | 28.5 | 36.96 | 33.5 | 20.81 | 65.91 | 160.22 | 0.18687 | 0.2279 | 0.13385 | 0.11135 | 0.18179 | 0.15628
| 111.14 | 0.22054 | 24.01 | 36.71 | 32.99 | 20.61 | 55.56 | 139.97 | 0.18652 | 0.22549 | 0.13495 | 0.10977 | 0.18007 | 0.15797
| 108.96 | 0.22158 | 22.07 | 36.5 | 35.02 | 21.02 | 57.12 | 121.76 | 0.18471 | 0.22432 | 0.13981 | 0.1086 | 0.17914 | 0.15796
| 110.44 | 0.22359 | 21.08 | 35.5 | 35.02 | 21.1 | 55.93 | 123.38 | 0.18404 | 0.22286 | 0.14428 | 0.11091 | 0.18026 | 0.15929
| 110 | 0.2242 | 22 | 35.91 | 35.36 | 21.1 | 55.99 | 133.96 | 0.18612 | 0.22265 | 0.14899 | 0.12287 | 0.18094 | 0.16659
| 115.03 | 0.2244 | 27.95 | 35.24 | 37.94 | 23.73 | 57.14 | 139.96 | 0.18243 | 0.22491 | 0.15427 | 0.13406 | 0.18191 | 0.17393
| 140.82 | 0.20406 | 28.21 | 47.74 | 46.82 | 26.96 | 65.57 | 146.1 | 0.18082 | 0.22385 | 0.15438 | 0.14235 | 0.18261 | 0.17449
| 178.68 | 0.18186 | 27.44 | 54.88 | 50.43 | 35.01 | 65.19 | 144.01 | 0.17552 | 0.21349 | 0.14966 | 0.13776 | 0.17626 | 0.16003
| 200.51 | 0.17375 | 29.9 | 56 | 52.23 | 30.98 | 73.31 | 133.55 | 0.17383 | 0.1938 | 0.14383 | 0.11816 | 0.1657 | 0.13963
| 163.14 | 0.16215 | 30.17 | 51.93 | 50.4 | 25 | 68.8 | 100 | 0.16393 | 0.18147 | 0.14141 | 0.098769 | 0.15533 | 0.11852
| 135.61 | 0.15018 | 29.6 | 47.05 | 48.01 | 21.5 | 58.76 | 75.92 | 0.15653 | 0.17065 | 0.13326 | 0.078031 | 0.14035 | 0.092424
| 118.18 | 0.14097 | 29 | 42.71 | 39.72 | 19.49 | 56.63 | 41.29 | 0.14817 | 0.15719 | 0.11754 | 0.069417 | 0.12799 | 0.077939
| 105.35 | 0.12788 | 25.01 | 38.51 | 35.66 | 16.23 | 54.63 | 20.73 | 0.14359 | 0.1482 | 0.10061 | 0.063038 | 0.12142 | 0.071093
| 102.25 | 0.12014 | 19.57 | 37.33 | 34.09 | 15.29 | 50.59 | 0.07 | 0.1371 | 0.14612 | 0.097543 | 0.063246 | 0.11256 | 0.07121
| 97.16 | 0.11446 | 15.93 | 37.6 | 36.12 | 15.1 | 49.45 | 0 | 0.13001 | 0.14839 | 0.09937 | 0.06411 | 0.11225 | 0.0734
| 96.94 | 0.11838 | 9.28 | 37.23 | 35.05 | 16.29 | 49.35 | 0.08 | 0.12799 | 0.15512 | 0.10485 | 0.071505 | 0.11886 | 0.076414
| 96.76 | 0.12993 | 9.36 | 38.5 | 35.49 | 19.32 | 50.72 | 15 | 0.1313 | 0.16969 | 0.11551 | 0.083408 | 0.13463 | 0.085825
| 100.99 | 0.13997 | 17.8 | 43.65 | 38.73 | 24.99 | 53.49 | 66.2 | 0.14341 | 0.18985 | 0.13201 | 0.1096 | 0.15433 | 0.10283
| 122.33 | 0.1522 | 25.36 | 50.37 | 46.09 | 29.34 | 59.98 | 158.02 | 0.15502 | 0.20971 | 0.14734 | 0.12839 | 0.16971 | 0.14193
| 143.61 | 0.15609 | 32.15 | 55.06 | 49.49 | 46.39 | 74.48 | 182.55 | 0.16749 | 0.22031 | 0.15519 | 0.13902 | 0.17511 | 0.15999
| 142.78 | 0.1596 | 33.91 | 56.17 | 48.09 | 53.25 | 78.47 | 191.54 | 0.17109 | 0.21633 | 0.14949 | 0.13975 | 0.17983 | 0.159
| 134.25 | 0.1629 | 33.95 | 52.78 | 44.83 | 33.37 | 77.1 | 187.88 | 0.17044 | 0.22409 | 0.14115 | 0.14105 | 0.18189 | 0.15355
| 122.82 | 0.17057 | 33.93 | 47.06 | 41.03 | 27.01 | 69.55 | 171.46 | 0.16986 | 0.2282 | 0.13646 | 0.14142 | 0.18739 | 0.14994
| 109.16 | 0.16696 | 30.95 | 39.83 | 37.29 | 23.71 | 64.98 | 158.07 | 0.17429 | 0.2235 | 0.13352 | 0.14032 | 0.19 | 0.14777
| 105.31 | 0.16224 | 29.54 | 33.38 | 37.93 | 22.08 | 68.33 | 95.9 | 0.17892 | 0.21504 | 0.13119 | 0.14012 | 0.18932 | 0.15105
| 102.07 | 0.16171 | 28.36 | 33.18 | 37.3 | 21.58 | 63.98 | 81 | 0.18597 | 0.20926 | 0.12868 | 0.13449 | 0.19106 | 0.14629
| 101.1 | 0.16396 | 27.77 | 32.54 | 37.24 | 21.06 | 62.65 | 84 | 0.18555 | 0.20659 | 0.12667 | 0.13841 | 0.1922 | 0.14636
| 101.29 | 0.16739 | 27.26 | 33 | 35.02 | 21.99 | 62.1 | 81 | 0.18324 | 0.20668 | 0.12654 | 0.14181 | 0.19544 | 0.15076
| 100.55 | 0.16674 | 26.97 | 33.3 | 35.06 | 22.44 | 61.02 | 85.25 | 0.18061 | 0.21056 | 0.13109 | 0.14552 | 0.19917 | 0.16048
| 101.27 | 0.16529 | 30.91 | 35.65 | 38.07 | 24.41 | 60.57 | 92.31 | 0.18093 | 0.21792 | 0.14329 | 0.15485 | 0.19967 | 0.16845
| 127 | 0.16669 | 39.94 | 44.83 | 47.82 | 32.93 | 60.54 | 95.23 | 0.18496 | 0.21808 | 0.14547 | 0.15418 | 0.19909 | 0.16911
| 140.27 | 0.15532 | 43.35 | 53.49 | 51.95 | 47.84 | 62.62 | 105 | 0.1789 | 0.2021 | 0.14005 | 0.13822 | 0.19301 | 0.15819
| 154.88 | 0.14936 | 45.39 | 55.43 | 55.31 | 44.81 | 64.52 | 108.65 | 0.1668 | 0.18819 | 0.13127 | 0.12178 | 0.18429 | 0.13719
| 133.99 | 0.14543 | 41.05 | 47 | 49.93 | 26.41 | 63.57 | 101.18 | 0.15974 | 0.17985 | 0.12283 | 0.1107 | 0.17492 | 0.11968
| 106.21 | 0.13465 | 39.88 | 44.03 | 44.57 | 24.9 | 59.93 | 95.51 | 0.15799 | 0.16832 | 0.10908 | 0.095857 | 0.16535 | 0.099361
| 103.58 | 0.12498 | 37.97 | 42.28 | 40.39 | 23.87 | 56.93 | 82.92 | 0.15201 | 0.15866 | 0.094174 | 0.084553 | 0.15761 | 0.08373
| 94.94 | 0.11733 | 35.9 | 36.17 | 37.71 | 20.44 | 56.59 | 75.98 | 0.1519 | 0.1502 | 0.079749 | 0.077099 | 0.1497 | 0.076916
| 84.96 | 0.11339 | 33.83 | 37.11 | 30.13 | 18.07 | 51.94 | 61.17 | 0.15275 | 0.14795 | 0.067863 | 0.073395 | 0.14237 | 0.075964
| 84.7 | 0.11487 | 31.04 | 35.42 | 27.12 | 18.54 | 49.42 | 45 | 0.15113 | 0.1492 | 0.064834 | 0.07495 | 0.13875 | 0.078216
| 77.63 | 0.11832 | 30.43 | 36.9 | 30.14 | 21.87 | 48.97 | 60.58 | 0.1499 | 0.15568 | 0.066675 | 0.082562 | 0.14419 | 0.084685
| 79.39 | 0.1247 | 30.1 | 35 | 34.14 | 21.75 | 51.34 | 82.92 | 0.15211 | 0.16913 | 0.071618 | 0.099123 | 0.15704 | 0.10607
| 94.39 | 0.13336 | 30.85 | 39.04 | 39.4 | 25.15 | 54.55 | 121.25 | 0.15704 | 0.18799 | 0.094885 | 0.11723 | 0.17462 | 0.14023
| 108.21 | 0.14204 | 33.92 | 46.28 | 45.09 | 36.76 | 64.99 | 189.84 | 0.16637 | 0.20757 | 0.10706 | 0.13702 | 0.18914 | 0.16993
| 130.46 | 0.14577 | 37.95 | 50.88 | 49.31 | 48.75 | 76.08 | 240.3 | 0.17683 | 0.22091 | 0.11238 | 0.14519 | 0.19523 | 0.18552
| 135.01 | 0.14558 | 38 | 50.91 | 48.19 | 42.77 | 80.93 | 250.73 | 0.1812 | 0.21759 | 0.11366 | 0.13836 | 0.19284 | 0.19044
| 121.48 | 0.14561 | 37.71 | 48.97 | 44.23 | 32.38 | 80 | 226.6 | 0.18606 | 0.21813 | 0.11197 | 0.13137 | 0.19161 | 0.19319
| 108.76 | 0.14374 | 34.08 | 43.3 | 43.19 | 24.92 | 76.31 | 221.23 | 0.19391 | 0.21799 | 0.11059 | 0.13231 | 0.19351 | 0.18966
| 99.96 | 0.14114 | 31.07 | 37.4 | 40.96 | 20.76 | 65.21 | 202 | 0.19356 | 0.20772 | 0.1042 | 0.12798 | 0.19704 | 0.195
| 102.3 | 0.13811 | 30.35 | 35.8 | 35.89 | 22.1 | 62.78 | 205 | 0.19685 | 0.20031 | 0.097582 | 0.11637 | 0.1991 | 0.19518
| 97.54 | 0.13892 | 30.02 | 33.03 | 32.54 | 20.13 | 58.09 | 192.98 | 0.19861 | 0.19189 | 0.095532 | 0.11392 | 0.20099 | 0.19708
| 99.92 | 0.13853 | 29.94 | 31.37 | 31.71 | 18.78 | 58.08 | 191.14 | 0.20084 | 0.18234 | 0.099947 | 0.11224 | 0.20205 | 0.20243
| 98.95 | 0.1415 | 30.25 | 29.08 | 30.87 | 18.1 | 56.09 | 190.95 | 0.20233 | 0.17883 | 0.1052 | 0.11319 | 0.20341 | 0.20519
| 101.33 | 0.14182 | 30.83 | 30.71 | 32.07 | 18.55 | 57.91 | 190 | 0.20606 | 0.17869 | 0.11198 | 0.11219 | 0.20445 | 0.20289
| 105.87 | 0.14563 | 31.81 | 33.76 | 33.99 | 19.07 | 66.58 | 200.61 | 0.20873 | 0.18386 | 0.11538 | 0.11311 | 0.20776 | 0.20237
| 130 | 0.14389 | 38.9 | 43.27 | 37.91 | 21.62 | 84.9 | 251.27 | 0.20975 | 0.19077 | 0.11923 | 0.11514 | 0.20679 | 0.18936
| 138.96 | 0.13427 | 46.88 | 49.96 | 40.5 | 23.82 | 98.66 | 291.43 | 0.2001 | 0.18523 | 0.11498 | 0.10828 | 0.19483 | 0.16979
| 139.28 | 0.13162 | 48.38 | 49.96 | 43.83 | 23.87 | 117.18 | 295.43 | 0.1863 | 0.17276 | 0.11317 | 0.097886 | 0.18535 | 0.15635
| 118.83 | 0.12173 | 43.67 | 46.19 | 42.68 | 24.33 | 102.78 | 255.71 | 0.17375 | 0.1641 | 0.10494 | 0.090989 | 0.17843 | 0.14054
| 90.39 | 0.098069 | 38.97 | 43 | 37.96 | 17.3 | 89.19 | 232.54 | 0.16452 | 0.15691 | 0.089178 | 0.078397 | 0.16838 | 0.12287
| 64.68 | 0.082971 | 37.4 | 41.73 | 34.32 | 16.63 | 75.12 | 207.71 | 0.16108 | 0.14988 | 0.076767 | 0.069747 | 0.16355 | 0.1072
| 29.6 | 0.078923 | 37.1 | 36.52 | 25.47 | 16.8 | 66.5 | 193.56 | 0.1625 | 0.14401 | 0.067554 | 0.064956 | 0.15885 | 0.10044
| 5.29 | 0.078204 | 36.61 | 34.05 | 5.36 | 12.84 | 60.4 | 187.06 | 0.16536 | 0.14214 | 0.063303 | 0.063902 | 0.15433 | 0.098539
| 0.09 | 0.078975 | 34.47 | 35.35 | 5.02 | 12.32 | 59.63 | 176.57 | 0.1655 | 0.14564 | 0.063841 | 0.066248 | 0.15102 | 0.10029
| 2.71 | 0.082976 | 33.07 | 34.12 | 20.85 | 12.77 | 60.14 | 176.11 | 0.16911 | 0.15195 | 0.067324 | 0.070942 | 0.15451 | 0.10496
| 22.74 | 0.091026 | 33.73 | 37.99 | 27.48 | 15.05 | 59.64 | 168.94 | 0.17506 | 0.16085 | 0.076487 | 0.076147 | 0.16415 | 0.11631
| 72.31 | 0.099514 | 36.89 | 42.64 | 35.3 | 24.13 | 69.98 | 193.33 | 0.18473 | 0.17443 | 0.095201 | 0.087129 | 0.17529 | 0.13181
| 94.79 | 0.11329 | 38.92 | 47.81 | 41.94 | 25.99 | 85.04 | 224.93 | 0.19944 | 0.1903 | 0.11854 | 0.096441 | 0.18734 | 0.14602
| 119.69 | 0.12486 | 41.19 | 50.01 | 43.68 | 29.42 | 99.41 | 239.03 | 0.21029 | 0.19736 | 0.12669 | 0.10695 | 0.19519 | 0.1584
| 130.73 | 0.12681 | 44.01 | 50.31 | 43.2 | 28.66 | 100 | 240.01 | 0.21408 | 0.18995 | 0.12408 | 0.10516 | 0.19635 | 0.16061
| 122.82 | 0.13403 | 43.06 | 46.96 | 44.09 | 23.81 | 89.5 | 223.6 | 0.21733 | 0.18549 | 0.12199 | 0.097178 | 0.1962 | 0.16175
| 109.9 | 0.13689 | 38.05 | 39.6 | 43.88 | 21.16 | 73.76 | 200 | 0.22353 | 0.17575 | 0.12211 | 0.096699 | 0.19702 | 0.16493
| 101.66 | 0.14082 | 34.16 | 33.04 | 41.62 | 18.38 | 64.66 | 184.2 | 0.22766 | 0.17033 | 0.12658 | 0.095111 | 0.19732 | 0.1684
| 100.19 | 0.13922 | 32.03 | 32.18 | 33.87 | 16.51 | 64.54 | 191 | 0.22701 | 0.16602 | 0.12485 | 0.092685 | 0.1987 | 0.17135
| 94.35 | 0.14383 | 32.95 | 32.2 | 31.57 | 13.71 | 62.61 | 189.55 | 0.22839 | 0.16581 | 0.12121 | 0.093215 | 0.19885 | 0.17537
| 96.76 | 0.148 | 31.43 | 31.23 | 30 | 12.12 | 62.53 | 183.1 | 0.22898 | 0.16611 | 0.12314 | 0.094329 | 0.20106 | 0.17927
| 94.98 | 0.14969 | 31.62 | 30.06 | 30.02 | 9.3 | 63.92 | 183.28 | 0.23184 | 0.1678 | 0.13082 | 0.096755 | 0.20461 | 0.18241
| 97.18 | 0.15672 | 31.71 | 30.51 | 31.5 | 10.98 | 68.61 | 183.38 | 0.23184 | 0.17256 | 0.13792 | 0.099504 | 0.20933 | 0.18464
| 102.78 | 0.15959 | 33.2 | 32.97 | 34.87 | 11.31 | 71.94 | 197.96 | 0.23399 | 0.17939 | 0.14415 | 0.09993 | 0.21209 | 0.18465
| 127.97 | 0.14937 | 42.03 | 42.28 | 38.15 | 11.66 | 85.43 | 227.24 | 0.23241 | 0.18278 | 0.14929 | 0.098976 | 0.20929 | 0.17838
| 144.48 | 0.14386 | 48.41 | 47.95 | 38.6 | 11.15 | 99.05 | 249.92 | 0.21506 | 0.17312 | 0.1405 | 0.094039 | 0.19775 | 0.16753
| 144.7 | 0.13599 | 52 | 48.93 | 37.34 | 14.01 | 110.41 | 249.9 | 0.1956 | 0.1636 | 0.12632 | 0.082996 | 0.18306 | 0.15394
| 130.07 | 0.13245 | 43.87 | 45.92 | 37.7 | 12.47 | 92 | 209.96 | 0.18317 | 0.15876 | 0.10894 | 0.070846 | 0.1677 | 0.14273
| 107.97 | 0.12998 | 38.47 | 43.02 | 31.03 | 10.88 | 69.53 | 193.5 | 0.17439 | 0.15199 | 0.091823 | 0.060824 | 0.15181 | 0.12654
| 96.94 | 0.12468 | 36.32 | 41 | 28.38 | 8.39 | 62.27 | 188.91 | 0.16909 | 0.14409 | 0.079281 | 0.055248 | 0.13925 | 0.11242
| 94.23 | 0.12013 | 33.86 | 37.71 | 26.91 | 9.21 | 60.46 | 175.87 | 0.16291 | 0.13999 | 0.072024 | 0.051898 | 0.13204 | 0.10655
| 89.61 | 0.11346 | 32.4 | 32.88 | 22.8 | 0.03 | 58.98 | 168.37 | 0.1562 | 0.13573 | 0.070006 | 0.051575 | 0.12898 | 0.10593
| 88.71 | 0.11213 | 31.07 | 33.47 | 21.03 | -18.5 | 57.87 | 158.9 | 0.15273 | 0.1356 | 0.072074 | 0.048746 | 0.13068 | 0.10729
| 86.68 | 0.11257 | 31.09 | 34.69 | 24.94 | -26 | 57.02 | 171.95 | 0.1554 | 0.13887 | 0.07676 | 0.049417 | 0.13878 | 0.11084
| 92.09 | 0.11843 | 33.01 | 33.51 | 27.94 | -11.84 | 58.83 | 175.85 | 0.16406 | 0.14687 | 0.089426 | 0.051882 | 0.15071 | 0.12075
| 103.76 | 0.12403 | 36.89 | 36.98 | 38.03 | 4.99 | 69.88 | 196.15 | 0.17697 | 0.16123 | 0.11419 | 0.058755 | 0.16756 | 0.13626
| 128.99 | 0.13343 | 39.94 | 42.34 | 44.91 | 11.2 | 84.98 | 222.95 | 0.18928 | 0.17668 | 0.13195 | 0.066643 | 0.18652 | 0.15613
| 142.1 | 0.13366 | 45.01 | 47.43 | 46.92 | 15.42 | 100 | 249 | 0.20014 | 0.19077 | 0.13755 | 0.074294 | 0.19781 | 0.16518
| 146.45 | 0.13778 | 46.61 | 48.71 | 44.61 | 15.59 | 101.73 | 250 | 0.20295 | 0.1954 | 0.141 | 0.074907 | 0.20236 | 0.1661
| 134.57 | 0.13919 | 44.06 | 45.94 | 43.41 | 12.73 | 93.92 | 239.18 | 0.20227 | 0.19548 | 0.13355 | 0.072207 | 0.20161 | 0.16992
| 129.18 | 0.13644 | 35.23 | 40.94 | 42.5 | 12.34 | 86.91 | 220.1 | 0.20442 | 0.19808 | 0.13254 | 0.071445 | 0.20571 | 0.17466
| 106.21 | 0.13499 | 29.22 | 34.31 | 41.37 | 10.19 | 75 | 201.97 | 0.19964 | 0.19316 | 0.13276 | 0.071214 | 0.2088 | 0.17485
| 98.42 | 0.12783 | 29.3 | 34.36 | 36.95 | 4.43 | 66.75 | 188.55 | 0.19003 | 0.19014 | 0.12882 | 0.069258 | 0.20923 | 0.17952
| 91.88 | 0.12671 | 25.05 | 30.07 | 34.02 | 4.38 | 63.08 | 179.92 | 0.18245 | 0.18559 | 0.13153 | 0.069238 | 0.20951 | 0.18051
| 91.01 | 0.12815 | 26.52 | 27.59 | 31.29 | 3.69 | 62.24 | 181.08 | 0.17974 | 0.18772 | 0.1367 | 0.070602 | 0.20797 | 0.18333
| 92.98 | 0.13169 | 25.25 | 27.08 | 31.32 | 0.66 | 61.17 | 178.92 | 0.17878 | 0.18868 | 0.14452 | 0.070796 | 0.20667 | 0.18588
| 92.6 | 0.13526 | 24.05 | 27.6 | 33.22 | 0.03 | 62.4 | 180.5 | 0.1805 | 0.19064 | 0.1536 | 0.072583 | 0.20541 | 0.18676
| 95.23 | 0.13605 | 28.25 | 29.51 | 33.1 | 4.78 | 63.19 | 199.92 | 0.18376 | 0.19353 | 0.15809 | 0.075267 | 0.20507 | 0.18856
| 120.92 | 0.13336 | 40.02 | 32.06 | 34.28 | 18 | 81.01 | 229.76 | 0.17977 | 0.19235 | 0.15348 | 0.070506 | 0.19743 | 0.18497
| 135 | 0.12529 | 42.5 | 34.1 | 34.02 | 22.82 | 87.61 | 256.02 | 0.16753 | 0.18193 | 0.14145 | 0.06862 | 0.18256 | 0.17247
| 134.5 | 0.12413 | 42.61 | 34.94 | 34 | 22.93 | 76.24 | 256.25 | 0.15769 | 0.16268 | 0.12162 | 0.068539 | 0.16194 | 0.16817
| 106.25 | 0.11385 | 38.95 | 31.08 | 32.23 | 16.07 | 59.14 | 232.26 | 0.1508 | 0.14377 | 0.10509 | 0.061057 | 0.14046 | 0.15635
| 90 | 0.097312 | 34.47 | 26.57 | 29.1 | 11.72 | 51.68 | 207.93 | 0.13862 | 0.13021 | 0.089098 | 0.049296 | 0.11406 | 0.14204
| 77.43 | 0.079984 | 31.97 | 21 | 29.05 | 5.46 | 57.81 | 197.01 | 0.12124 | 0.12069 | 0.078415 | 0.042206 | 0.095987 | 0.13081
| 28.35 | 0.072947 | 28.08 | 21.01 | 27.47 | -4.98 | 49.39 | 185.06 | 0.10957 | 0.1155 | 0.071974 | 0.039876 | 0.083758 | 0.1254
| 0.09 | 0.068983 | 21.15 | 20.13 | 10 | -29.7 | 46.87 | 176.25 | 0.10215 | 0.10971 | 0.069259 | 0.036691 | 0.080189 | 0.12176
| 0.05 | 0.066448 | 20.79 | 18.96 | 6.27 | -44.25 | 43.36 | 167.93 | 0.098903 | 0.10454 | 0.071357 | 0.036141 | 0.082818 | 0.12417
| 5.29 | 0.067299 | 19.84 | 20.02 | 9.7 | -39.49 | 41.62 | 168.05 | 0.097709 | 0.11453 | 0.076444 | 0.036175 | 0.086956 | 0.13106
| 58.57 | 0.073042 | 24.04 | 25.94 | 22.4 | -23.71 | 33.38 | 173.4 | 0.099918 | 0.13186 | 0.085238 | 0.038163 | 0.095232 | 0.13627
| 90.07 | 0.087393 | 27.08 | 26.14 | 31.88 | 4.01 | 42.06 | 185.34 | 0.1084 | 0.15078 | 0.10829 | 0.04235 | 0.10472 | 0.14451
| 123 | 0.1144 | 29.14 | 38.26 | 41.85 | 16.38 | 53.64 | 204.96 | 0.12129 | 0.17309 | 0.13722 | 0.047736 | 0.11672 | 0.15362
| 140.57 | 0.12623 | 31.02 | 41.24 | 46.23 | 17.81 | 73.61 | 220.62 | 0.12685 | 0.18607 | 0.14347 | 0.051875 | 0.12723 | 0.15774
| 143.88 | 0.12279 | 30.64 | 41.25 | 46.08 | 18.38 | 78.02 | 223.61 | 0.12435 | 0.18761 | 0.13599 | 0.053421 | 0.12845 | 0.15921
| 126.22 | 0.11985 | 24.01 | 40.08 | 44.16 | 14.05 | 69.9 | 220.44 | 0.12383 | 0.188 | 0.12684 | 0.053633 | 0.12805 | 0.16013
| 106.03 | 0.11848 | 16.26 | 36.07 | 41.38 | 10.28 | 62.35 | 199.71 | 0.11793 | 0.18548 | 0.1169 | 0.054613 | 0.12674 | 0.15846
| 99.06 | 0.11648 | 3.55 | 35 | 38.34 | 4.85 | 50.49 | 174.62 | 0.10799 | 0.18887 | 0.1062 | 0.054916 | 0.12419 | 0.15318
| 99.04 | 0.12237 | 0.88 | 29.02 | 27.79 | 4.65 | 46.74 | 191.07 | 0.10852 | 0.18751 | 0.096558 | 0.053777 | 0.12039 | 0.14951
| 95.19 | 0.12273 | 8 | 19.37 | 19.18 | 4.31 | 46.79 | 183.93 | 0.1064 | 0.17812 | 0.092333 | 0.055185 | 0.11913 | 0.14889
| 92.1 | 0.12215 | 8.22 | 18.67 | 13 | 3.69 | 44.35 | 187.01 | 0.10843 | 0.17433 | 0.093131 | 0.05546 | 0.12013 | 0.15313
| 92.95 | 0.12265 | 8.03 | 16.65 | 10.01 | -0.59 | 46.78 | 179.41 | 0.11018 | 0.17088 | 0.092365 | 0.055413 | 0.12327 | 0.15301
| 91.29 | 0.12488 | 9.08 | 14.98 | 5.51 | 3.72 | 47.21 | 176.09 | 0.11444 | 0.16491 | 0.090437 | 0.056111 | 0.12601 | 0.15249
| 95.99 | 0.12846 | 9.18 | 12.94 | 14.82 | 4.73 | 50 | 189.58 | 0.12091 | 0.16152 | 0.08985 | 0.057355 | 0.12991 | 0.15392
| 99.82 | 0.12663 | 9.19 | 14.93 | 5.14 | 10 | 66.73 | 218.07 | 0.12752 | 0.16032 | 0.08671 | 0.057583 | 0.12769 | 0.15535
| 102.58 | 0.11859 | 10.72 | 18.46 | 3.46 | 16.13 | 82.57 | 239.95 | 0.12945 | 0.1504 | 0.080315 | 0.057108 | 0.12135 | 0.1458
| 99.1 | 0.10622 | 13.09 | 18.53 | 16.93 | 16.52 | 59.34 | 244.1 | 0.12006 | 0.1304 | 0.073567 | 0.052837 | 0.10959 | 0.13222
| 86 | 0.094408 | 13.47 | 15.96 | 6.45 | 7.92 | 42.72 | 221.05 | 0.10495 | 0.11493 | 0.06708 | 0.045264 | 0.094908 | 0.12151
| 76.41 | 0.078985 | 9.54 | 15.68 | -5.26 | -19.21 | 35.63 | 196.56 | 0.10033 | 0.10404 | 0.058809 | 0.040971 | 0.084819 | 0.11147
| 45.06 | 0.068259 | 9.12 | 13.99 | -54.91 | -69.05 | 28.97 | 156.71 | 0.090742 | 0.091282 | 0.050982 | 0.036634 | 0.074581 | 0.099839
| 26.2 | 0.065104 | 9.04 | 13.83 | -62.08 | -79.74 | 17.67 | 122.43 | 0.084115 | 0.087136 | 0.049334 | 0.0345 | 0.069954 | 0.090905
| 10.02 | 0.063505 | 8.1 | 4 | -77.31 | -80.09 | 0.07 | 98.52 | 0.077581 | 0.083018 | 0.049157 | 0.034113 | 0.064465 | 0.083529
| 5.62 | 0.066017 | 5.02 | 2.42 | -83.01 | -83.94 | 0.06 | 86.77 | 0.075647 | 0.083897 | 0.050194 | 0.035114 | 0.063022 | 0.077993
| 29.95 | 0.070106 | 7.11 | 3.03 | -79.97 | -80.02 | 1.53 | 86.77 | 0.076954 | 0.087384 | 0.049432 | 0.0364 | 0.063305 | 0.083254
| 76.68 | 0.084181 | 9.05 | 6.05 | -68.75 | -78.09 | 15.95 | 102.34 | 0.080918 | 0.094612 | 0.05176 | 0.037896 | 0.065969 | 0.094762
| 95 | 0.10401 | 10.72 | 18.5 | -43.07 | -23.12 | 46.72 | 137 | 0.093277 | 0.12056 | 0.053789 | 0.041967 | 0.077684 | 0.10277
| 112.97 | 0.11895 | 20.79 | 28.36 | -0.39 | 5.53 | 51.57 | 180.26 | 0.10262 | 0.14986 | 0.058523 | 0.046509 | 0.10002 | 0.10762
| 131.84 | 0.12248 | 23.01 | 35 | 15.06 | 10.99 | 77.73 | 209.61 | 0.1143 | 0.15745 | 0.062224 | 0.052404 | 0.11767 | 0.11346
| 130.22 | 0.1225 | 24.5 | 36.96 | 17.03 | 10.99 | 84.42 | 209.97 | 0.11946 | 0.1517 | 0.059613 | 0.055168 | 0.12749 | 0.11959
| 127 | 0.12178 | 24.2 | 32.35 | 2.98 | 11.17 | 78.25 | 185 | 0.12144 | 0.14563 | 0.057291 | 0.055243 | 0.12962 | 0.12326
| 105 | 0.12812 | 24.15 | 32.34 | 0.03 | 7.6 | 66.75 | 190.17 | 0.12403 | 0.13889 | 0.05662 | 0.055974 | 0.13024 | 0.12617
| 101.18 | 0.14007 | 20.2 | 24.1 | -18.85 | 8.31 | 63.1 | 147.32 | 0.12599 | 0.13467 | 0.059845 | 0.055624 | 0.12844 | 0.12646
| 105.1 | 0.14393 | 9.04 | 18.49 | -1.72 | 4.39 | 66.73 | 130.46 | 0.1237 | 0.12932 | 0.063416 | 0.056171 | 0.12512 | 0.12805
| 97.31 | 0.14339 | 8.97 | 16.08 | -6.95 | 4.12 | 58.4 | 116.44 | 0.11614 | 0.13196 | 0.063967 | 0.056108 | 0.12653 | 0.12896
| 94.97 | 0.14279 | 8.31 | 13.85 | -9.64 | 3.5 | 57.48 | 108.65 | 0.1146 | 0.13529 | 0.064614 | 0.055351 | 0.12915 | 0.13106
| 89.39 | 0.14258 | 8.94 | 12.25 | -11.03 | 4.14 | 57.9 | 119.04 | 0.11544 | 0.1344 | 0.065023 | 0.056257 | 0.13336 | 0.13276
| 86.63 | 0.14572 | 10.05 | 14.07 | -9.56 | 4.57 | 57.48 | 119.4 | 0.12037 | 0.13985 | 0.065665 | 0.057552 | 0.13714 | 0.13408
| 88.74 | 0.14719 | 9.04 | 22.2 | 6.84 | 6 | 67 | 122.32 | 0.12602 | 0.15409 | 0.060344 | 0.061288 | 0.14216 | 0.13377
| 89.88 | 0.15048 | 9.02 | 39.16 | 29.45 | 14.92 | 77 | 128.32 | 0.12652 | 0.15468 | 0.058037 | 0.063271 | 0.14495 | 0.1306
| 93.78 | 0.14564 | 8.04 | 47.42 | 38.82 | 23.39 | 83.73 | 143.64 | 0.12271 | 0.14811 | 0.055327 | 0.062477 | 0.13524 | 0.12423
| 93.43 | 0.1298 | 8.89 | 46.05 | 38.53 | 19.81 | 83.16 | 141.5 | 0.11392 | 0.14646 | 0.051647 | 0.061456 | 0.12499 | 0.11409
| 90.41 | 0.10653 | 8.86 | 40.47 | 27.91 | 10.57 | 63.89 | 82.69 | 0.10171 | 0.14721 | 0.048033 | 0.056661 | 0.11014 | 0.097919
| 79.33 | 0.08847 | 2.96 | 38.99 | 16.47 | 6.77 | 54.38 | 55.43 | 0.090759 | 0.13761 | 0.04694 | 0.048268 | 0.099743 | 0.073501
| 48.16 | 0.07585 | 6.54 | 37.99 | 0.03 | 6.1 | 50.84 | 15.92 | 0.087433 | 0.12691 | 0.046285 | 0.041353 | 0.08933 | 0.060883
| 35.5 | 0.070485 | 3.72 | 32.31 | -9.98 | -0.56 | 46.72 | 2.43 | 0.081432 | 0.12022 | 0.04916 | 0.038691 | 0.07832 | 0.05852
| 10.02 | 0.068364 | -7.65 | 28.49 | -9.97 | -24.97 | 43.52 | 0.01 | 0.074407 | 0.1135 | 0.052833 | 0.038558 | 0.071371 | 0.059479
| 4.88 | 0.070068 | -15.03 | 26.46 | -4.49 | -29.98 | 38.73 | 0.08 | 0.072014 | 0.11077 | 0.053938 | 0.039719 | 0.067579 | 0.060725
| 34.71 | 0.07261 | -9.18 | 28.6 | 0.13 | -5.76 | 40.06 | 5.07 | 0.072827 | 0.11162 | 0.058242 | 0.041376 | 0.069518 | 0.062568
| 64.15 | 0.08795 | -0.15 | 30.05 | 13.08 | 4.07 | 45.29 | 20.45 | 0.075382 | 0.11634 | 0.06252 | 0.045028 | 0.078819 | 0.069467
| 100.25 | 0.12163 | 7.6 | 32.4 | 31.56 | 8.59 | 51.36 | 94.85 | 0.092321 | 0.12721 | 0.068306 | 0.049612 | 0.10078 | 0.092971
| 125.74 | 0.14258 | 21.08 | 39.72 | 38.58 | 18.05 | 64 | 138.87 | 0.11959 | 0.13813 | 0.075101 | 0.062391 | 0.12661 | 0.10386
| 138.14 | 0.15259 | 30.63 | 44.1 | 41.11 | 24.57 | 78.02 | 168.19 | 0.13923 | 0.14996 | 0.079917 | 0.078029 | 0.14522 | 0.11106
| 137.13 | 0.1458 | 34.54 | 45.6 | 40.68 | 25.54 | 81.02 | 171.36 | 0.15227 | 0.15762 | 0.082152 | 0.081893 | 0.15112 | 0.11387
| 125.02 | 0.1388 | 36.65 | 45.25 | 36.37 | 22.19 | 78.33 | 138.05 | 0.16148 | 0.1644 | 0.082303 | 0.080994 | 0.15416 | 0.11217
| 116.95 | 0.1343 | 37.1 | 43.47 | 30.09 | 20.01 | 70.9 | 118.23 | 0.16674 | 0.1757 | 0.082367 | 0.078968 | 0.15626 | 0.11461
| 109.6 | 0.12714 | 29.95 | 38.04 | 27.72 | 19 | 65.69 | 97.95 | 0.16905 | 0.17494 | 0.080518 | 0.074359 | 0.15423 | 0.11471
| 87.7 | 0.1201 | 29.19 | 30.9 | 24.97 | 20.1 | 68.51 | 100.58 | 0.16856 | 0.16936 | 0.080239 | 0.074684 | 0.15184 | 0.11209
| 83.58 | 0.11315 | 27.65 | 30 | 24.57 | 19.68 | 64.5 | 93.14 | 0.16718 | 0.16397 | 0.080932 | 0.07548 | 0.15036 | 0.10613
| 82.09 | 0.11095 | 27.42 | 28.45 | 22.07 | 18.38 | 61.4 | 91.92 | 0.16403 | 0.15839 | 0.081831 | 0.080465 | 0.14649 | 0.10523
| 76.4 | 0.10816 | 26.48 | 24.12 | 17.95 | 20.07 | 56.86 | 87.88 | 0.1629 | 0.15271 | 0.084696 | 0.087567 | 0.14634 | 0.10527
| 75.08 | 0.11015 | 27.46 | 23.4 | 25.01 | 20.6 | 54.89 | 84.06 | 0.1627 | 0.14736 | 0.093329 | 0.09494 | 0.14366 | 0.10707
| 86.55 | 0.11757 | 30.26 | 30.1 | 27.53 | 22.34 | 54.55 | 87.84 | 0.1621 | 0.14892 | 0.1007 | 0.11297 | 0.14243 | 0.11107
| 114.6 | 0.11893 | 38.83 | 36.37 | 40.1 | 33.7 | 57.95 | 87.81 | 0.15852 | 0.15009 | 0.10157 | 0.1236 | 0.1422 | 0.1159
| 133.8 | 0.11134 | 40.89 | 40.28 | 43.18 | 42.03 | 57.51 | 95.1 | 0.14911 | 0.13943 | 0.09982 | 0.11866 | 0.13399 | 0.12058
| 135 | 0.10022 | 40.86 | 41.92 | 43.85 | 38.48 | 55.75 | 96.51 | 0.13686 | 0.13184 | 0.0955 | 0.11007 | 0.1189 | 0.11646
| 126.92 | 0.092186 | 31.8 | 37.55 | 41.97 | 23.72 | 54.68 | 81.88 | 0.12137 | 0.12304 | 0.0872 | 0.098696 | 0.10299 | 0.099922
| 110.81 | 0.085369 | 24.06 | 28.03 | 38.85 | 18.18 | 50 | 74.9 | 0.10383 | 0.11092 | 0.081469 | 0.079992 | 0.081232 | 0.079301
| 108.01 | 0.082211 | 12.82 | 25.53 | 34.43 | 17.4 | 47.96 | 73.03 | 0.093244 | 0.10277 | 0.076233 | 0.068837 | 0.068953 | 0.070895
| 98.07 | 0.079674 | 9.07 | 28.43 | 29.99 | 16.95 | 43.9 | 54.86 | 0.087496 | 0.10405 | 0.073819 | 0.06409 | 0.0634 | 0.067951
| 94.9 | 0.077899 | 20.01 | 28.7 | 32.52 | 16.63 | 32.84 | 34.51 | 0.087754 | 0.10491 | 0.071527 | 0.065707 | 0.060607 | 0.070152
| 87 | 0.076798 | 22.44 | 25.01 | 31.6 | 14.95 | 20.24 | 34.2 | 0.093166 | 0.11039 | 0.07101 | 0.06372 | 0.060555 | 0.073428
| 84.91 | 0.080205 | 24.9 | 28.51 | 31.18 | 14.97 | 19.51 | 44.09 | 0.10196 | 0.11535 | 0.076011 | 0.068618 | 0.062365 | 0.078053
| 85.89 | 0.081952 | 27.71 | 29.9 | 34.02 | 18.11 | 28.18 | 72.81 | 0.11967 | 0.12386 | 0.084071 | 0.083387 | 0.067438 | 0.095741
| 97.61 | 0.093046 | 32.19 | 36.37 | 40.98 | 25.07 | 48.46 | 111.73 | 0.14224 | 0.14016 | 0.093549 | 0.11136 | 0.079499 | 0.11991
| 117.41 | 0.10666 | 38.35 | 41.53 | 46.15 | 34.51 | 56.96 | 165.01 | 0.16256 | 0.1614 | 0.097759 | 0.13771 | 0.105 | 0.13187
| 134.57 | 0.11403 | 43.3 | 46.39 | 46.03 | 58.95 | 67.65 | 198.65 | 0.17944 | 0.1799 | 0.10037 | 0.15164 | 0.11708 | 0.14224
| 135.97 | 0.12155 | 43.59 | 50.03 | 44.36 | 69.68 | 73.43 | 224.95 | 0.19039 | 0.18398 | 0.098387 | 0.1585 | 0.12168 | 0.14823
| 132.13 | 0.12902 | 44.51 | 47.09 | 42.42 | 38.62 | 68.56 | 216.66 | 0.19856 | 0.19142 | 0.097905 | 0.15921 | 0.12156 | 0.15382
| 120.23 | 0.13063 | 44.38 | 44.9 | 38.1 | 34.43 | 67.15 | 205.73 | 0.20746 | 0.19408 | 0.097534 | 0.15967 | 0.12147 | 0.15782
| 101.25 | 0.12523 | 38.55 | 40.18 | 31 | 28.6 | 58.42 | 186.99 | 0.2118 | 0.1944 | 0.09317 | 0.16127 | 0.12218 | 0.16542
| 96.41 | 0.1255 | 34.01 | 28.68 | 28.12 | 23.87 | 50.82 | 184.96 | 0.21498 | 0.18384 | 0.087904 | 0.15742 | 0.11919 | 0.16715
| 95.27 | 0.12529 | 31.07 | 24.09 | 26.1 | 21.63 | 48.55 | 183.78 | 0.21347 | 0.17136 | 0.088558 | 0.14871 | 0.11792 | 0.17192
| 93.63 | 0.1236 | 31.2 | 18.8 | 27.22 | 21.54 | 48.71 | 185.63 | 0.21077 | 0.15463 | 0.10641 | 0.14427 | 0.11794 | 0.17704
| 92.02 | 0.13042 | 29.98 | 22.87 | 28.65 | 21.54 | 48.3 | 186.1 | 0.20684 | 0.13639 | 0.12631 | 0.1362 | 0.12007 | 0.18639
| 91.82 | 0.13952 | 29.97 | 18.16 | 31.3 | 20.93 | 48.03 | 188.12 | 0.20064 | 0.1225 | 0.1349 | 0.13716 | 0.12042 | 0.19259
| 97.41 | 0.14395 | 30.5 | 21.19 | 37.89 | 22 | 47.32 | 200.06 | 0.19691 | 0.11211 | 0.13362 | 0.13821 | 0.12186 | 0.19631
| 121.6 | 0.14494 | 37.03 | 31.38 | 44.13 | 26.69 | 44.76 | 237.23 | 0.19136 | 0.10949 | 0.13122 | 0.13405 | 0.12055 | 0.19619
| 134.1 | 0.13249 | 41.17 | 35.9 | 50.82 | 35.85 | 43.8 | 261.87 | 0.18812 | 0.11197 | 0.12142 | 0.12409 | 0.1131 | 0.19083
| 134.93 | 0.12302 | 43 | 32.45 | 48.21 | 31 | 43.48 | 272.47 | 0.17648 | 0.10173 | 0.11432 | 0.11104 | 0.097047 | 0.18268
| 109.76 | 0.12052 | 41.94 | 28.15 | 44.41 | 21.84 | 37.21 | 249.06 | 0.17015 | 0.095902 | 0.10699 | 0.09204 | 0.079832 | 0.17653
| 96.24 | 0.11331 | 39.81 | 18.84 | 41.26 | 20 | 17.8 | 232.59 | 0.15944 | 0.087483 | 0.1001 | 0.074008 | 0.066841 | 0.16955
| 85.07 | 0.10902 | 38.1 | 20.1 | 37.65 | 18.45 | 15.5 | 227.97 | 0.15442 | 0.084276 | 0.095487 | 0.062658 | 0.062276 | 0.16074
| 78.56 | 0.10303 | 35.09 | 21.14 | 35.22 | 16.15 | 15.32 | 211 | 0.15077 | 0.084269 | 0.089198 | 0.054944 | 0.060635 | 0.15565
| 73.11 | 0.099694 | 33.91 | 21.27 | 32 | 14.55 | 1.61 | 200 | 0.14542 | 0.086057 | 0.086236 | 0.05091 | 0.060267 | 0.15276
| 64.48 | 0.10049 | 31.72 | 22.07 | 30.51 | 12.02 | -6.94 | 194.9 | 0.14608 | 0.090862 | 0.087642 | 0.049894 | 0.061357 | 0.15275
| 64.69 | 0.10312 | 31.59 | 21.28 | 31.36 | 10 | -3.29 | 191.99 | 0.15039 | 0.095658 | 0.091889 | 0.050407 | 0.063691 | 0.15466
| 74.18 | 0.10761 | 32.46 | 22.56 | 34.77 | 11.81 | 0.11 | 189.5 | 0.15643 | 0.10327 | 0.10261 | 0.052175 | 0.067492 | 0.16202
| 83.73 | 0.12132 | 36.55 | 24.59 | 41.21 | 15.62 | 18.91 | 209.25 | 0.16657 | 0.11321 | 0.1146 | 0.056046 | 0.078784 | 0.17377
| 101.23 | 0.13668 | 39.93 | 34.99 | 46.22 | 19.97 | 54.7 | 252.71 | 0.17967 | 0.13372 | 0.12373 | 0.063687 | 0.10475 | 0.18804
| 132.12 | 0.14929 | 42.95 | 38.75 | 57.49 | 22.27 | 65.93 | 273.88 | 0.19294 | 0.1487 | 0.13031 | 0.074457 | 0.13582 | 0.19912
| 144.16 | 0.15647 | 42.94 | 40.18 | 59.9 | 22.5 | 67.88 | 275.71 | 0.20411 | 0.15859 | 0.13217 | 0.077434 | 0.14315 | 0.20192
| 133.53 | 0.16264 | 41.98 | 39.15 | 47.78 | 21.98 | 66 | 264.93 | 0.20792 | 0.16348 | 0.12969 | 0.078191 | 0.14145 | 0.20422
| 124.6 | 0.16776 | 38.42 | 36.38 | 42.21 | 23 | 64.98 | 254 | 0.21177 | 0.16589 | 0.12578 | 0.077174 | 0.13885 | 0.21245
| 101.26 | 0.16126 | 33.4 | 32.1 | 39.04 | 20.4 | 59.98 | 235.44 | 0.21184 | 0.16498 | 0.126 | 0.075651 | 0.13986 | 0.2158
| 95.48 | 0.15795 | 30.54 | 25.03 | 37 | 12.9 | 52.5 | 212.54 | 0.21357 | 0.1626 | 0.12458 | 0.072889 | 0.14321 | 0.21394
| 93.25 | 0.15075 | 30.99 | 23.08 | 35 | 9.07 | 51.14 | 205.01 | 0.2134 | 0.16125 | 0.12798 | 0.07383 | 0.14664 | 0.21669
| 94.2 | 0.14883 | 30.95 | 21.59 | 33.53 | 12.61 | 52.51 | 204.59 | 0.21516 | 0.15532 | 0.13573 | 0.073717 | 0.15314 | 0.21753
| 92.3 | 0.14815 | 30.54 | 19.04 | 34.88 | 14.42 | 51.1 | 201.07 | 0.21758 | 0.14861 | 0.14445 | 0.0783 | 0.15734 | 0.21976
| 93.33 | 0.14677 | 30.44 | 21.08 | 36.48 | 14.48 | 51.17 | 204.16 | 0.22035 | 0.14688 | 0.15131 | 0.08479 | 0.16293 | 0.22061
| 100.59 | 0.15012 | 33.1 | 22.06 | 39.52 | 14.03 | 57.06 | 232.95 | 0.22449 | 0.15176 | 0.15244 | 0.089895 | 0.17631 | 0.22114
| 125.16 | 0.14994 | 42.3 | 35.7 | 45.48 | 14.88 | 74.96 | 266.52 | 0.22303 | 0.15297 | 0.15414 | 0.092491 | 0.17772 | 0.21486
| 139.91 | 0.13865 | 46.95 | 44.5 | 53.6 | 15.09 | 81.96 | 290 | 0.21414 | 0.14407 | 0.14556 | 0.09142 | 0.16754 | 0.20132
| 129.97 | 0.13265 | 53.47 | 44.93 | 56.38 | 18.7 | 83.85 | 290 | 0.20236 | 0.13554 | 0.13471 | 0.085388 | 0.15179 | 0.18898
| 95.21 | 0.12204 | 46.98 | 38.97 | 52.94 | 16.63 | 74.23 | 260.48 | 0.19813 | 0.12823 | 0.1269 | 0.075788 | 0.13359 | 0.17627
| 88.23 | 0.1131 | 45.61 | 33.97 | 49.93 | 16.03 | 52.55 | 235.88 | 0.19445 | 0.11973 | 0.12716 | 0.067268 | 0.11622 | 0.16771
| 95.4 | 0.11232 | 44.75 | 31.15 | 46.94 | 16.3 | 51.07 | 224.28 | 0.18808 | 0.11151 | 0.12421 | 0.060103 | 0.10597 | 0.16161
| 94.27 | 0.11301 | 44.01 | 23.71 | 43.96 | 15.08 | 50.12 | 219.41 | 0.1881 | 0.10691 | 0.1261 | 0.058946 | 0.098298 | 0.1612
| 94.54 | 0.10677 | 42 | 23.07 | 42.16 | 12.25 | 48.99 | 210.49 | 0.18818 | 0.10516 | 0.12698 | 0.059314 | 0.094931 | 0.15953
| 94.37 | 0.10324 | 39.11 | 21.14 | 40.35 | 7.76 | 48.34 | 214.19 | 0.1895 | 0.10449 | 0.12694 | 0.061647 | 0.095313 | 0.15876
| 92.85 | 0.10302 | 38.64 | 21.11 | 40.51 | 7.99 | 49.14 | 215.42 | 0.19517 | 0.10586 | 0.13007 | 0.064477 | 0.1028 | 0.16069
| 98.2 | 0.11212 | 38.61 | 21.05 | 41.46 | 10.07 | 50.73 | 211.03 | 0.20059 | 0.10757 | 0.13495 | 0.070748 | 0.11778 | 0.16669
| 112.19 | 0.13385 | 41.92 | 28.43 | 45.72 | 16.62 | 60.97 | 239.93 | 0.20586 | 0.11869 | 0.13835 | 0.084534 | 0.14374 | 0.17823
| 127.88 | 0.15991 | 43.86 | 35.98 | 45 | 23.51 | 73.85 | 260.63 | 0.2145 | 0.13489 | 0.14276 | 0.10577 | 0.1661 | 0.19131
| 148.11 | 0.17511 | 44.09 | 41.57 | 49.06 | 26.7 | 79.67 | 281 | 0.22247 | 0.15106 | 0.1463 | 0.12681 | 0.17924 | 0.20381
| 154.97 | 0.18234 | 44.34 | 42 | 49.66 | 32 | 81.02 | 286.76 | 0.22752 | 0.16162 | 0.15009 | 0.13186 | 0.17907 | 0.20759
| 146.12 | 0.18254 | 42.93 | 40.98 | 46.41 | 29.77 | 75.05 | 270.01 | 0.22961 | 0.16789 | 0.15258 | 0.13419 | 0.17241 | 0.2108
| 130 | 0.19042 | 39.1 | 37.66 | 41.97 | 25.69 | 70.69 | 255 | 0.22681 | 0.17277 | 0.15286 | 0.13851 | 0.16693 | 0.21565
| 120.77 | 0.19888 | 32.58 | 33.1 | 37.05 | 22.11 | 63.49 | 231.91 | 0.22845 | 0.17442 | 0.14807 | 0.13311 | 0.1561 | 0.21834
| 107.12 | 0.19765 | 32.19 | 34.96 | 32.02 | 22.3 | 53.62 | 206.72 | 0.22686 | 0.17268 | 0.1402 | 0.13082 | 0.15078 | 0.2202
| 100.58 | 0.19673 | 31.46 | 33.01 | 30.1 | 19.79 | 52.02 | 198.01 | 0.22281 | 0.16966 | 0.12778 | 0.13372 | 0.14736 | 0.22321
| 98 | 0.19301 | 31.06 | 32.43 | 29.05 | 20.76 | 51.53 | 196.36 | 0.22186 | 0.16977 | 0.11951 | 0.13404 | 0.14809 | 0.2245
| 96.46 | 0.19108 | 31.04 | 30.74 | 28.04 | 21.06 | 50.32 | 194.53 | 0.22119 | 0.1713 | 0.11667 | 0.13381 | 0.14687 | 0.22604
| 97.42 | 0.19422 | 31.52 | 30 | 27.43 | 22.23 | 51.2 | 197.51 | 0.22226 | 0.17642 | 0.11656 | 0.1383 | 0.14904 | 0.22685
| 107.19 | 0.19915 | 32.48 | 35.55 | 26.76 | 21.95 | 55.06 | 209.94 | 0.22537 | 0.18461 | 0.11964 | 0.13989 | 0.15543 | 0.22785
| 126.1 | 0.19162 | 41.19 | 44.48 | 27.02 | 18.81 | 75.59 | 244.2 | 0.2232 | 0.18558 | 0.12327 | 0.1375 | 0.16047 | 0.22067
| 142.79 | 0.17703 | 44.97 | 49.12 | 31.99 | 18.09 | 82.94 | 271.01 | 0.20972 | 0.1733 | 0.12767 | 0.12049 | 0.15629 | 0.20279
| 135.61 | 0.15751 | 45.93 | 54.08 | 37.22 | 16.06 | 81.7 | 265.98 | 0.20009 | 0.16645 | 0.12607 | 0.10044 | 0.14733 | 0.18871
| 108.53 | 0.13635 | 43.67 | 45.63 | 35.41 | 15.01 | 67.05 | 252.74 | 0.19078 | 0.15569 | 0.11991 | 0.081586 | 0.12984 | 0.17399
| 94.64 | 0.11101 | 42.92 | 40.28 | 32.69 | 13 | 50.93 | 225.22 | 0.18145 | 0.14381 | 0.11251 | 0.068448 | 0.10576 | 0.15813
| 94.19 | 0.10001 | 40.95 | 40.17 | 31.99 | 14.38 | 49.98 | 214.12 | 0.17392 | 0.13219 | 0.1051 | 0.062308 | 0.091495 | 0.14759
| 92.78 | 0.097707 | 35.83 | 37.66 | 30.48 | 15 | 48.4 | 207.66 | 0.17044 | 0.12852 | 0.10244 | 0.059973 | 0.085651 | 0.14114
| 90.97 | 0.094693 | 34.99 | 35.05 | 27.9 | 11.9 | 46.41 | 200.62 | 0.16867 | 0.13056 | 0.10231 | 0.059326 | 0.081058 | 0.1414
| 92.55 | 0.096859 | 32.01 | 33.08 | 24.95 | 5.56 | 45.79 | 193.22 | 0.16657 | 0.13325 | 0.10381 | 0.060277 | 0.080017 | 0.14354
| 94.64 | 0.10505 | 32.9 | 33.06 | 27.82 | 6.93 | 47.22 | 190.96 | 0.17034 | 0.13854 | 0.10781 | 0.063641 | 0.084515 | 0.14726
| 96.28 | 0.12154 | 32.89 | 33.57 | 30.98 | 12.42 | 49.06 | 191.35 | 0.17384 | 0.14902 | 0.11691 | 0.073588 | 0.10031 | 0.15507
| 102.35 | 0.15397 | 35.05 | 40.97 | 33.1 | 16.15 | 54.23 | 206.49 | 0.1838 | 0.16414 | 0.12835 | 0.095686 | 0.12881 | 0.17218
| 125.98 | 0.18538 | 37.96 | 44.56 | 38.02 | 24.82 | 72.55 | 239.31 | 0.19392 | 0.1784 | 0.14497 | 0.13458 | 0.152 | 0.1932
| 153.85 | 0.19941 | 41.97 | 50.03 | 39.92 | 27.97 | 80.35 | 267.9 | 0.19832 | 0.18807 | 0.15314 | 0.15502 | 0.16421 | 0.2085
| 163.57 | 0.20418 | 41.91 | 52.99 | 39.25 | 31.84 | 80.87 | 266.33 | 0.20733 | 0.18674 | 0.15492 | 0.16126 | 0.16448 | 0.21557
| 141.5 | 0.2065 | 41.08 | 45.86 | 37.63 | 27.49 | 69.91 | 254.94 | 0.21082 | 0.17886 | 0.15882 | 0.1647 | 0.15648 | 0.21421
| 125.42 | 0.21056 | 34.87 | 40.56 | 36.36 | 26.06 | 57.23 | 235.33 | 0.21149 | 0.17886 | 0.16216 | 0.16558 | 0.1458 | 0.21696
| 101.54 | 0.20588 | 32 | 33.47 | 31.57 | 23.76 | 54.36 | 202.57 | 0.20908 | 0.1689 | 0.16061 | 0.16018 | 0.1391 | 0.21654
| 102.03 | 0.197 | 31.38 | 28.48 | 31.24 | 20.84 | 56.42 | 214.63 | 0.20639 | 0.15923 | 0.15524 | 0.15382 | 0.13702 | 0.21805
| 92.97 | 0.18696 | 31.23 | 21.1 | 29.05 | 21.11 | 54.37 | 201.94 | 0.20763 | 0.15458 | 0.15104 | 0.14377 | 0.14264 | 0.22028
| 90.35 | 0.17991 | 30.61 | 25.26 | 30 | 19.08 | 53.27 | 198 | 0.2094 | 0.15449 | 0.14784 | 0.1352 | 0.14928 | 0.22285
| 92.68 | 0.17652 | 30.92 | 24.73 | 29 | 19.34 | 53.57 | 201.37 | 0.20861 | 0.15774 | 0.14409 | 0.13404 | 0.15344 | 0.22361
| 92.91 | 0.17346 | 31.41 | 22.78 | 29.53 | 20.23 | 54.17 | 201.5 | 0.21098 | 0.15963 | 0.143 | 0.13616 | 0.16006 | 0.22205
| 95.85 | 0.17215 | 33.52 | 23.89 | 29.96 | 21.61 | 55.7 | 218.35 | 0.21321 | 0.16104 | 0.14932 | 0.147 | 0.17265 | 0.22195
| 113.77 | 0.16352 | 37.14 | 28.59 | 30.71 | 25.95 | 71.98 | 255 | 0.21085 | 0.15807 | 0.15507 | 0.16135 | 0.17362 | 0.21019
| 123.82 | 0.14956 | 45.4 | 28.01 | 31.66 | 28 | 81.48 | 283.37 | 0.2017 | 0.14938 | 0.15593 | 0.15184 | 0.16716 | 0.19223
| 126.81 | 0.14411 | 46.94 | 30.75 | 32.05 | 25.9 | 85.57 | 279.29 | 0.19221 | 0.13858 | 0.15453 | 0.13507 | 0.15622 | 0.17405
| 120.69 | 0.14133 | 44.99 | 29.4 | 34.41 | 21.99 | 69.99 | 251.26 | 0.18615 | 0.12771 | 0.14611 | 0.11577 | 0.13949 | 0.15203
| 113.18 | 0.13601 | 42.9 | 21.01 | 34.48 | 21.17 | 54.47 | 224.93 | 0.17936 | 0.11792 | 0.1408 | 0.097444 | 0.12268 | 0.13617
| 106.17 | 0.13312 | 41.9 | 23.27 | 35.53 | 20.64 | 51.49 | 213.56 | 0.17258 | 0.11226 | 0.13508 | 0.087297 | 0.1045 | 0.12707
| 102.05 | 0.13411 | 38.99 | 26.4 | 32.6 | 21.92 | 49.55 | 208 | 0.1766 | 0.10938 | 0.13028 | 0.082536 | 0.094208 | 0.12448
| 93.09 | 0.1343 | 35.46 | 20.4 | 31.44 | 20.39 | 49.45 | 200.09 | 0.18083 | 0.10642 | 0.12786 | 0.081362 | 0.093278 | 0.1217
| 90.19 | 0.13623 | 33.62 | 23.33 | 30.4 | 19.85 | 50.84 | 197.05 | 0.18169 | 0.10844 | 0.12997 | 0.082364 | 0.096855 | 0.12043
| 89 | 0.14405 | 33.05 | 23.88 | 29.77 | 18.42 | 54.3 | 196.3 | 0.18331 | 0.11454 | 0.13418 | 0.085926 | 0.10664 | 0.12541
| 90.61 | 0.15272 | 32.76 | 22.07 | 31.74 | 18.4 | 55.96 | 197.13 | 0.18831 | 0.12383 | 0.14106 | 0.097772 | 0.1227 | 0.136
| 100.24 | 0.15792 | 33.78 | 32.91 | 35.51 | 24.92 | 65.71 | 217.63 | 0.19257 | 0.14075 | 0.15561 | 0.12449 | 0.14198 | 0.15525
| 115.7 | 0.15889 | 40.29 | 36.08 | 41.68 | 32.96 | 71.34 | 255 | 0.1983 | 0.16328 | 0.1752 | 0.149 | 0.15426 | 0.17625
| 120.04 | 0.16119 | 43.91 | 42.17 | 45.32 | 48.31 | 77.99 | 279.09 | 0.20598 | 0.17544 | 0.18862 | 0.16373 | 0.15909 | 0.19351
| 125.4 | 0.16524 | 42.99 | 45.95 | 47.75 | 45.56 | 77.12 | 284.91 | 0.21578 | 0.18343 | 0.19203 | 0.1703 | 0.15583 | 0.20002
| 124.34 | 0.16626 | 37.97 | 42.27 | 46.07 | 38.56 | 68.03 | 268.91 | 0.21468 | 0.18603 | 0.1939 | 0.17682 | 0.1542 | 0.20299
| 116.71 | 0.1695 | 32.65 | 39.51 | 47.76 | 32.1 | 64.29 | 253.56 | 0.21345 | 0.193 | 0.202 | 0.17483 | 0.14975 | 0.20754
| 105.48 | 0.17174 | 31.08 | 35.96 | 44.56 | 24.74 | 54.21 | 222.78 | 0.20939 | 0.19635 | 0.19969 | 0.17095 | 0.14884 | 0.21016
| 115.59 | 0.17802 | 33.61 | 35.98 | 38.53 | 22.21 | 52.59 | 206.05 | 0.20266 | 0.20181 | 0.19686 | 0.16631 | 0.1498 | 0.21425
| 108.56 | 0.17963 | 28.44 | 30.78 | 36.22 | 20.27 | 53.36 | 203.15 | 0.20215 | 0.19901 | 0.19079 | 0.15736 | 0.15111 | 0.21707
| 106.1 | 0.17989 | 29.88 | 27.83 | 35.57 | 20.42 | 52.89 | 202.52 | 0.19981 | 0.20067 | 0.18457 | 0.14575 | 0.15538 | 0.22108
| 105 | 0.1784 | 29.86 | 26.65 | 35.01 | 20.16 | 52.07 | 203.23 | 0.19902 | 0.19834 | 0.18065 | 0.14487 | 0.15899 | 0.22442
| 101.24 | 0.17781 | 30.16 | 25.1 | 34.18 | 20.61 | 52.04 | 205.09 | 0.19602 | 0.19544 | 0.18142 | 0.14964 | 0.16353 | 0.22681
| 102.75 | 0.1777 | 30.58 | 22.51 | 36.57 | 21.94 | 53.76 | 213.86 | 0.19565 | 0.18878 | 0.18567 | 0.16055 | 0.16805 | 0.22742
| 103.24 | 0.17582 | 32.46 | 23.06 | 46.82 | 25.94 | 66.62 | 255.77 | 0.19248 | 0.18165 | 0.18123 | 0.16506 | 0.16543 | 0.21929
| 109.4 | 0.16771 | 33.72 | 23.42 | 52.77 | 27.94 | 79.9 | 280.06 | 0.18294 | 0.16447 | 0.16365 | 0.15243 | 0.1573 | 0.19742
| 115.64 | 0.15479 | 32.69 | 26.42 | 56.71 | 28.72 | 85.08 | 291.22 | 0.17515 | 0.14601 | 0.15461 | 0.14349 | 0.1501 | 0.17607
| 106.61 | 0.13651 | 32.56 | 27.23 | 51.3 | 27.95 | 76.9 | 256.34 | 0.16094 | 0.13122 | 0.14904 | 0.13571 | 0.14512 | 0.15809
| 103.59 | 0.11645 | 28.81 | 22.3 | 46.99 | 26.16 | 63.97 | 230.33 | 0.14931 | 0.1153 | 0.14246 | 0.12873 | 0.13607 | 0.14806
| 92.87 | 0.10038 | 26.82 | 20.05 | 45.61 | 25.83 | 58.5 | 217.4 | 0.14659 | 0.10175 | 0.13829 | 0.1232 | 0.12796 | 0.1377
| 82.23 | 0.0917 | 25.43 | 15.56 | 44.06 | 24.93 | 55.17 | 208.37 | 0.14762 | 0.094336 | 0.13472 | 0.11775 | 0.11808 | 0.13329
| 78.96 | 0.083655 | 23.09 | 12.84 | 43 | 24.06 | 49.36 | 197.25 | 0.14417 | 0.089254 | 0.13457 | 0.11539 | 0.10583 | 0.13031
| 66.2 | 0.082596 | 25.24 | 12.08 | 40.67 | 24.89 | 46.7 | 195.24 | 0.14601 | 0.085696 | 0.13714 | 0.11564 | 0.099071 | 0.13193
| 69.05 | 0.086511 | 25.04 | 12.95 | 39.41 | 24.85 | 45 | 195.04 | 0.14931 | 0.087345 | 0.13836 | 0.11749 | 0.099212 | 0.13983
| 80 | 0.094606 | 27.46 | 15.97 | 39.9 | 24.81 | 47.4 | 206 | 0.15834 | 0.093144 | 0.1411 | 0.12722 | 0.10517 | 0.15194
| 85 | 0.1136 | 29.19 | 18.57 | 42.4 | 27.18 | 49.46 | 216.3 | 0.16864 | 0.10699 | 0.14503 | 0.14092 | 0.12158 | 0.16957
| 100.1 | 0.13318 | 32.54 | 21.45 | 44.97 | 28.74 | 56.61 | 246.98 | 0.18658 | 0.11916 | 0.15071 | 0.15221 | 0.13647 | 0.18598
| 118.36 | 0.13708 | 34.93 | 21.25 | 47.08 | 31.28 | 75.4 | 262.08 | 0.20065 | 0.12553 | 0.15555 | 0.15623 | 0.14463 | 0.19676
| 119.45 | 0.14391 | 34.79 | 20.72 | 47.81 | 29.99 | 73.96 | 265.87 | 0.20738 | 0.12344 | 0.15924 | 0.16143 | 0.14952 | 0.19871
| 120 | 0.14346 | 34.9 | 19.93 | 46.81 | 27.44 | 69.55 | 254.97 | 0.20523 | 0.11138 | 0.16346 | 0.16263 | 0.14805 | 0.19771
| 115.57 | 0.15327 | 32.93 | 18.6 | 44.86 | 24.09 | 56.56 | 241.56 | 0.20122 | 0.099484 | 0.16936 | 0.15746 | 0.15001 | 0.20299
| 110 | 0.16177 | 30.47 | 12.05 | 38.43 | 21.03 | 53.73 | 217.91 | 0.19324 | 0.084417 | 0.17223 | 0.14167 | 0.14899 | 0.20417
| 99.28 | 0.16182 | 29.29 | 15.02 | 34 | 19.04 | 55.77 | 204.78 | 0.17604 | 0.07553 | 0.17289 | 0.13017 | 0.14525 | 0.20388
| 91.09 | 0.16071 | 26.02 | 4.91 | 36.07 | 17.58 | 56.9 | 189.1 | 0.16591 | 0.07555 | 0.17469 | 0.12461 | 0.14585 | 0.20244
| 88.38 | 0.16415 | 22.06 | 4.76 | 35 | 17.09 | 57.28 | 189.91 | 0.15652 | 0.076489 | 0.17401 | 0.12453 | 0.15082 | 0.20129
| 85.61 | 0.16799 | 13.13 | 1.77 | 35.24 | 17.11 | 58.94 | 187.47 | 0.15366 | 0.076199 | 0.17239 | 0.12704 | 0.15659 | 0.20202
| 85.52 | 0.172 | 9.63 | 2.65 | 34.44 | 18.04 | 60.31 | 189.96 | 0.14697 | 0.076736 | 0.17305 | 0.13281 | 0.16435 | 0.20402
| 88.27 | 0.17352 | 10.06 | 3.78 | 37.04 | 20.91 | 65.26 | 194.81 | 0.13638 | 0.07893 | 0.17918 | 0.13856 | 0.17376 | 0.20632
| 85.84 | 0.16833 | 16.8 | 5.01 | 45.62 | 24.28 | 74 | 201 | 0.12627 | 0.081922 | 0.17619 | 0.15662 | 0.18327 | 0.20487
| 82 | 0.14365 | 9.6 | 18.24 | 52.14 | 27.09 | 81.67 | 206.59 | 0.1109 | 0.082453 | 0.16282 | 0.15203 | 0.17784 | 0.19741
| 75 | 0.10633 | 9.56 | 20.34 | 60 | 30.57 | 84.93 | 210.01 | 0.098269 | 0.08166 | 0.15612 | 0.1469 | 0.1717 | 0.1837
| 50 | 0.081765 | 8.71 | 14.97 | 51.47 | 30.24 | 78.29 | 205.85 | 0.080547 | 0.077289 | 0.15079 | 0.14104 | 0.16418 | 0.16557
| 27.7 | 0.071775 | 3.23 | 4.9 | 47.43 | 27.98 | 76.51 | 195.95 | 0.065989 | 0.067793 | 0.14437 | 0.13468 | 0.15985 | 0.14944
| 5.64 | 0.067232 | -1.9 | 6.52 | 44.85 | 26 | 73.58 | 186.58 | 0.060805 | 0.063602 | 0.13415 | 0.1249 | 0.15575 | 0.13885
| -2.55 | 0.064842 | -1.18 | 0.88 | 40.85 | 23.49 | 67.04 | 180.04 | 0.057273 | 0.060123 | 0.1267 | 0.11452 | 0.15406 | 0.13708
| -5.33 | 0.064096 | -70.01 | 3.6 | 36.49 | 19.08 | 61.77 | 172.94 | 0.054182 | 0.05829 | 0.12243 | 0.1036 | 0.15605 | 0.13867
| -3.08 | 0.066054 | -74.92 | 2.32 | 34.98 | 18 | 59.92 | 166.35 | 0.054743 | 0.058544 | 0.12082 | 0.098233 | 0.16014 | 0.13822
| 1.19 | 0.070319 | -71.96 | 5.83 | 34.94 | 17.7 | 58.9 | 159.69 | 0.055137 | 0.059033 | 0.125 | 0.099948 | 0.16791 | 0.14558
| 14 | 0.079196 | -49.97 | 8.07 | 35.34 | 19.01 | 60.41 | 166.65 | 0.058605 | 0.062028 | 0.13344 | 0.10919 | 0.17542 | 0.16032
| 70.57 | 0.1029 | -6 | 17.14 | 41.3 | 21.59 | 69.64 | 192.02 | 0.064473 | 0.071534 | 0.14628 | 0.12948 | 0.18474 | 0.17406
| 106.96 | 0.14636 | -1.21 | 28.09 | 47.09 | 26.46 | 75.55 | 226.09 | 0.07103 | 0.083724 | 0.162 | 0.1455 | 0.19317 | 0.18693
| 121.16 | 0.16442 | 8.86 | 33.81 | 54.4 | 28.7 | 79.06 | 246.97 | 0.072574 | 0.090933 | 0.17638 | 0.15608 | 0.20135 | 0.19408
| 123.6 | 0.16534 | 10.08 | 34.43 | 51.76 | 30.85 | 80.96 | 252.64 | 0.073016 | 0.095222 | 0.18131 | 0.16495 | 0.20476 | 0.19796
| 122.2 | 0.15846 | 8.87 | 32.64 | 48.71 | 27.81 | 78.71 | 247.11 | 0.072444 | 0.094908 | 0.18258 | 0.16484 | 0.20675 | 0.19802
| 117.12 | 0.15896 | -0.54 | 24.99 | 46.28 | 23.69 | 75.23 | 239.09 | 0.07311 | 0.094373 | 0.17421 | 0.15183 | 0.20725 | 0.20187
| 108.71 | 0.16884 | -70.01 | 16.13 | 43.41 | 20.96 | 68.86 | 219 | 0.075185 | 0.088192 | 0.16801 | 0.12615 | 0.20489 | 0.20788
| 109.9 | 0.16958 | -26.94 | -0.02 | 38 | 17.55 | 69.29 | 206 | 0.076196 | 0.075618 | 0.16136 | 0.10696 | 0.20124 | 0.21596
| 99.9 | 0.15644 | -25 | -5.34 | 35.2 | 15.57 | 64.6 | 199.7 | 0.077193 | 0.077156 | 0.16065 | 0.090852 | 0.20097 | 0.21805
| 95.49 | 0.14984 | -30.11 | -5.2 | 32.64 | 14.05 | 61.08 | 197.56 | 0.079821 | 0.077096 | 0.16289 | 0.082011 | 0.1996 | 0.22019
| 89.98 | 0.14555 | -30.03 | -14.88 | 31.16 | 13.64 | 59.93 | 192.2 | 0.08211 | 0.075263 | 0.16146 | 0.079853 | 0.19551 | 0.22453
| 87.29 | 0.14001 | -24.9 | -19.41 | 29.56 | 13.84 | 59.9 | 197.43 | 0.084097 | 0.075359 | 0.15402 | 0.078676 | 0.18416 | 0.2262
| 88 | 0.14161 | -30.05 | -13.71 | 29.72 | 17.4 | 58 | 201.32 | 0.090854 | 0.074264 | 0.14873 | 0.08169 | 0.17941 | 0.22641
| 87.16 | 0.13683 | -62.95 | -4.98 | 27.51 | 21.35 | 52.54 | 195 | 0.091074 | 0.074362 | 0.13462 | 0.087249 | 0.17261 | 0.22392
| 84.2 | 0.12601 | -53.85 | -3.39 | 27.6 | 24.97 | 53.94 | 194.95 | 0.086156 | 0.071869 | 0.12268 | 0.092397 | 0.16195 | 0.2108
| 83.14 | 0.11673 | -67.02 | -16.67 | 30.9 | 25.11 | 57.38 | 186.94 | 0.081642 | 0.066882 | 0.11195 | 0.095264 | 0.15246 | 0.19169
| 84.04 | 0.10347 | -65 | -12.49 | 29.4 | 23.46 | 56.21 | 182.04 | 0.074896 | 0.062837 | 0.10019 | 0.088282 | 0.13706 | 0.17042
| 74.29 | 0.086588 | -67.08 | -6.62 | 28.88 | 21.89 | 54.7 | 177.31 | 0.072864 | 0.05997 | 0.090426 | 0.074792 | 0.12156 | 0.15042
| 67.99 | 0.078862 | -66.85 | -0.92 | 28.65 | 21.02 | 53.39 | 176.5 | 0.072928 | 0.058252 | 0.080517 | 0.067682 | 0.11596 | 0.13899
| 54.63 | 0.076524 | -60.39 | -16.7 | 21.12 | 14.81 | 53.13 | 174.92 | 0.074318 | 0.056272 | 0.07377 | 0.061834 | 0.11578 | 0.13334
| 34.69 | 0.076093 | -61.14 | -35.86 | 4.9 | 9.25 | 51.05 | 150.74 | 0.078945 | 0.054765 | 0.070872 | 0.058863 | 0.11403 | 0.13107
| 29.99 | 0.080416 | -27.22 | -58.96 | -2.46 | 10.22 | 48.24 | 140.4 | 0.083587 | 0.054694 | 0.068809 | 0.059225 | 0.11412 | 0.13323
| 41.19 | 0.086757 | -12.01 | -48.6 | -2.82 | 13.45 | 45.53 | 138.9 | 0.091128 | 0.05709 | 0.070418 | 0.060298 | 0.11699 | 0.14098
| 76.25 | 0.10299 | -1.2 | -22.01 | 1.98 | 17.75 | 48.98 | 155.9 | 0.098358 | 0.060035 | 0.074609 | 0.069367 | 0.12661 | 0.15473
| 95.58 | 0.13524 | 7.42 | -4.38 | 19.61 | 23.41 | 50.47 | 187.04 | 0.10927 | 0.067221 | 0.083493 | 0.089316 | 0.14144 | 0.17438
| 116.37 | 0.16045 | 14.01 | 10.85 | 29.65 | 27.13 | 54.4 | 215.85 | 0.11682 | 0.086488 | 0.10369 | 0.10698 | 0.15333 | 0.19407
| 124.64 | 0.16063 | 25.78 | 22.64 | 34.51 | 34.74 | 61.01 | 249.43 | 0.12604 | 0.11286 | 0.12217 | 0.11772 | 0.16237 | 0.20625
| 125.8 | 0.16563 | 24.9 | 28.85 | 37.25 | 34.66 | 68.69 | 254.94 | 0.13275 | 0.12605 | 0.13626 | 0.12146 | 0.16441 | 0.21059
| 121.72 | 0.168 | 22.98 | 30.98 | 33.2 | 29.02 | 65.06 | 243.03 | 0.13422 | 0.13125 | 0.13542 | 0.11783 | 0.16087 | 0.2117
| 117.9 | 0.16615 | 22.09 | 32.02 | 35.18 | 22.04 | 60.34 | 239.72 | 0.14025 | 0.13452 | 0.13445 | 0.10352 | 0.15805 | 0.21464
| 111.04 | 0.16579 | 12.05 | 27.93 | 29.96 | 13.77 | 52.58 | 215.97 | 0.1415 | 0.14529 | 0.13349 | 0.081094 | 0.15597 | 0.22076
| 98.48 | 0.15237 | 13.47 | 32.03 | 31.18 | 5.5 | 55.67 | 206.46 | 0.14385 | 0.15196 | 0.13162 | 0.070301 | 0.15695 | 0.22301
| 85.6 | 0.13751 | 12.01 | 28.07 | 27.67 | 5.35 | 52.09 | 199.87 | 0.14224 | 0.15303 | 0.1195 | 0.069244 | 0.15296 | 0.22402
| 83.3 | 0.12657 | 10.41 | 28.18 | 27.21 | 3.82 | 50.46 | 194.69 | 0.14279 | 0.15328 | 0.11344 | 0.07064 | 0.14803 | 0.22604
| 80.9 | 0.12036 | 12.03 | 27.68 | 25.71 | 2.63 | 49.03 | 193.76 | 0.14314 | 0.15756 | 0.11066 | 0.069353 | 0.14346 | 0.22788
| 81.22 | 0.12159 | 9.69 | 28.48 | 26.97 | 1.56 | 49.43 | 196.34 | 0.14553 | 0.16215 | 0.10831 | 0.069738 | 0.14054 | 0.22989
| 90.39 | 0.13135 | 25.03 | 29.55 | 31.93 | 2.46 | 49.17 | 209.96 | 0.15456 | 0.16554 | 0.12519 | 0.070468 | 0.13931 | 0.23034
| 111.06 | 0.1311 | 33.95 | 44.68 | 41.75 | 2.54 | 48.21 | 248.88 | 0.15957 | 0.16996 | 0.12953 | 0.068574 | 0.13589 | 0.22109
| 127.45 | 0.12043 | 38.97 | 45.89 | 45.52 | 1.5 | 49.39 | 270 | 0.15786 | 0.16281 | 0.11881 | 0.065541 | 0.1303 | 0.19509
| 135.17 | 0.11787 | 39.98 | 49.78 | 47.18 | -1.57 | 50.76 | 264.57 | 0.15064 | 0.15507 | 0.1106 | 0.061217 | 0.11941 | 0.17288
| 122.99 | 0.11559 | 35.84 | 50.73 | 43.3 | -2.43 | 48.08 | 238.98 | 0.14356 | 0.1527 | 0.10622 | 0.054253 | 0.10815 | 0.15254
| 115.69 | 0.11481 | 34.85 | 44.98 | 39.7 | -2.89 | 46.18 | 194.27 | 0.13921 | 0.14919 | 0.10173 | 0.050727 | 0.099272 | 0.13284
| 108.96 | 0.10554 | 33.47 | 40.9 | 37.32 | -2.47 | 46.13 | 189.97 | 0.13412 | 0.14069 | 0.096355 | 0.050788 | 0.092307 | 0.12404
| 98.46 | 0.099409 | 31.04 | 38.1 | 31.42 | 0.35 | 43.91 | 190.68 | 0.13081 | 0.13353 | 0.089534 | 0.05274 | 0.083875 | 0.12227
| 92.76 | 0.093856 | 30.78 | 37.62 | 31.9 | -2.04 | 16.93 | 190.45 | 0.13 | 0.13315 | 0.087716 | 0.053259 | 0.077257 | 0.12397
| 86.32 | 0.090826 | 30.4 | 36.88 | 34.32 | -2.06 | 3 | 187.65 | 0.13214 | 0.13643 | 0.090179 | 0.059584 | 0.070716 | 0.12811
| 81.97 | 0.094385 | 30.41 | 37.37 | 37 | -0.04 | 0.01 | 185.05 | 0.13612 | 0.14637 | 0.095907 | 0.061879 | 0.065591 | 0.1361
| 87.2 | 0.10056 | 30.43 | 38.93 | 37.48 | 1.95 | 2.62 | 188.2 | 0.14359 | 0.15795 | 0.1045 | 0.069026 | 0.0677 | 0.14649
| 94.43 | 0.1148 | 31.02 | 44.53 | 40.41 | 7.88 | 35.77 | 218.72 | 0.15254 | 0.17114 | 0.11371 | 0.082767 | 0.082878 | 0.16386
| 117.38 | 0.13169 | 34.97 | 47 | 45.98 | 18.99 | 50.52 | 244.11 | 0.16296 | 0.18018 | 0.12165 | 0.097402 | 0.10211 | 0.18593
| 130 | 0.14324 | 38.52 | 48.18 | 47.18 | 23.5 | 55.9 | 263.97 | 0.16723 | 0.18565 | 0.1282 | 0.11125 | 0.11742 | 0.20411
| 142.86 | 0.15138 | 38.57 | 49.59 | 47.38 | 28.43 | 67.11 | 265.41 | 0.17185 | 0.19175 | 0.13122 | 0.11664 | 0.12731 | 0.21199
| 133.69 | 0.15692 | 35.23 | 47.06 | 45.66 | 26.88 | 66.49 | 253.52 | 0.17342 | 0.19161 | 0.12858 | 0.11853 | 0.1305 | 0.20841
| 124.02 | 0.16858 | 33.34 | 45.25 | 44.72 | 20.91 | 61.68 | 241.11 | 0.17447 | 0.19453 | 0.12776 | 0.10374 | 0.13379 | 0.20963
| 116.13 | 0.17906 | 28.46 | 37.35 | 41.71 | 16 | 52.89 | 219.92 | 0.1734 | 0.19244 | 0.12759 | 0.095689 | 0.13035 | 0.21086
| 107.65 | 0.18367 | 28.59 | 34.23 | 33.29 | 12.2 | 54.32 | 184.5 | 0.17498 | 0.1869 | 0.12522 | 0.09314 | 0.13062 | 0.21249
| 102.63 | 0.18481 | 27.43 | 32.12 | 34.9 | 10 | 52.73 | 182.09 | 0.17706 | 0.18405 | 0.12486 | 0.085644 | 0.12746 | 0.21515
| 100.97 | 0.18383 | 27.48 | 31.16 | 33.6 | 10 | 51.44 | 184.08 | 0.17925 | 0.1814 | 0.1259 | 0.080517 | 0.12702 | 0.21668
| 97.8 | 0.18329 | 28.5 | 30.53 | 32.48 | 8 | 51.66 | 185.12 | 0.18204 | 0.1859 | 0.12955 | 0.08062 | 0.13201 | 0.21573
| 105.25 | 0.1869 | 30.35 | 32.22 | 33.1 | 8 | 51.6 | 187.04 | 0.18675 | 0.18881 | 0.13429 | 0.081559 | 0.13372 | 0.21466
| 111.92 | 0.19014 | 31.95 | 34.25 | 35.96 | 8 | 56.51 | 191.19 | 0.19154 | 0.19091 | 0.14026 | 0.08552 | 0.14251 | 0.21431
| 125.52 | 0.17533 | 39.51 | 44.9 | 41.95 | 7.2 | 70.7 | 236.26 | 0.19005 | 0.1902 | 0.13874 | 0.085302 | 0.14314 | 0.20575
| 133.3 | 0.15727 | 44.99 | 49.91 | 46.99 | 8 | 86.42 | 255.96 | 0.18074 | 0.17756 | 0.13291 | 0.081678 | 0.1372 | 0.18757
| 125.1 | 0.14169 | 45 | 50.01 | 50.1 | 10.3 | 87.93 | 255.96 | 0.1748 | 0.16793 | 0.1271 | 0.07615 | 0.12253 | 0.17106
| 110.1 | 0.12486 | 39.73 | 48.54 | 47.94 | 10.55 | 67.32 | 232.7 | 0.16846 | 0.16322 | 0.11997 | 0.068142 | 0.10512 | 0.15429
| 91.16 | 0.1083 | 38.97 | 44.28 | 46.9 | 10.7 | 60.98 | 206.07 | 0.16242 | 0.15639 | 0.1162 | 0.060831 | 0.094 | 0.14084
| 84.16 | 0.094463 | 38.48 | 39.93 | 46.47 | 11.28 | 57.12 | 200.24 | 0.15491 | 0.1492 | 0.11509 | 0.055472 | 0.090965 | 0.13239
| 77.83 | 0.083152 | 34.27 | 37.95 | 43.7 | 10.01 | 52.99 | 195.79 | 0.15152 | 0.14421 | 0.11113 | 0.05429 | 0.086992 | 0.12924
| 80.02 | 0.076551 | 33.94 | 37.37 | 39.84 | 7.35 | 49.97 | 197.29 | 0.15048 | 0.14113 | 0.10725 | 0.05323 | 0.082931 | 0.12901
| 75.13 | 0.075359 | 34.01 | 37.09 | 36.66 | 5.65 | 50.83 | 194.89 | 0.14697 | 0.14224 | 0.10577 | 0.054814 | 0.082123 | 0.13376
| 73.5 | 0.081912 | 32.83 | 36.46 | 35.61 | 5.25 | 50.09 | 195.54 | 0.14542 | 0.14673 | 0.10759 | 0.058281 | 0.083893 | 0.13985
| 83.86 | 0.099231 | 31.79 | 36.49 | 35.47 | 5.66 | 49.79 | 197.99 | 0.14872 | 0.15551 | 0.11285 | 0.060429 | 0.091831 | 0.14885
| 97.59 | 0.12589 | 32.43 | 38.9 | 38.89 | 8.5 | 56.19 | 218.99 | 0.15077 | 0.16875 | 0.12006 | 0.068482 | 0.10588 | 0.16397
| 124.09 | 0.15341 | 34.9 | 44.17 | 42.01 | 17.93 | 70.06 | 249.96 | 0.15745 | 0.1821 | 0.12488 | 0.078401 | 0.12383 | 0.18355
| 140.08 | 0.1698 | 37.66 | 46.99 | 43.96 | 25.51 | 82.66 | 269.94 | 0.16365 | 0.18744 | 0.13477 | 0.098826 | 0.14118 | 0.19891
| 171.58 | 0.17384 | 38.94 | 48.15 | 44.57 | 28.04 | 87 | 270.23 | 0.1707 | 0.19258 | 0.14507 | 0.10619 | 0.14965 | 0.20907
| 132.25 | 0.17311 | 36.97 | 48.95 | 44.92 | 26.37 | 78.25 | 261.77 | 0.16872 | 0.19284 | 0.1502 | 0.10873 | 0.14539 | 0.21219
| 120.95 | 0.17766 | 30.52 | 40.08 | 45.37 | 24.38 | 68.7 | 253.21 | 0.16772 | 0.19212 | 0.14682 | 0.10325 | 0.13316 | 0.21704
| 114.73 | 0.17883 | 28.6 | 35 | 42.01 | 20.49 | 52.96 | 228.94 | 0.16543 | 0.18909 | 0.14788 | 0.094889 | 0.11346 | 0.22276
| 100.13 | 0.1738 | 26.91 | 34.24 | 39.72 | 18 | 45.28 | 206 | 0.16543 | 0.18918 | 0.15021 | 0.092334 | 0.085528 | 0.22804
| 95.24 | 0.16789 | 26.26 | 33.32 | 36.77 | 13.76 | 37.82 | 200 | 0.16488 | 0.19121 | 0.14911 | 0.096151 | 0.071121 | 0.23225
| 94.16 | 0.16666 | 24.57 | 33.88 | 35.56 | 11.44 | 16.97 | 200.34 | 0.16473 | 0.19292 | 0.14498 | 0.098686 | 0.065859 | 0.23486
| 95.26 | 0.1693 | 24.82 | 33.72 | 34.9 | 11.15 | 0.12 | 201.12 | 0.16632 | 0.19346 | 0.14317 | 0.098578 | 0.062264 | 0.23745
| 95.91 | 0.17182 | 25.8 | 33.88 | 34.98 | 11.82 | 0.1 | 201.14 | 0.16891 | 0.19727 | 0.14055 | 0.09829 | 0.059726 | 0.23879
| 106.94 | 0.17706 | 27.57 | 36.76 | 34.51 | 13.37 | 7.21 | 224.32 | 0.171 | 0.20292 | 0.1381 | 0.10058 | 0.05761 | 0.23853
| 125 | 0.16175 | 33.23 | 46.48 | 35.59 | 11.56 | 42.01 | 256.58 | 0.17094 | 0.19715 | 0.13878 | 0.098867 | 0.056594 | 0.22705
| 130 | 0.14119 | 38.94 | 53.37 | 40.87 | 10.94 | 50.53 | 296.9 | 0.16753 | 0.18173 | 0.13316 | 0.092142 | 0.055131 | 0.19837
| 119.9 | 0.12606 | 39.91 | 57.52 | 45 | 10 | 50.59 | 280.1 | 0.15932 | 0.17165 | 0.12771 | 0.081678 | 0.054739 | 0.18033
| 104.42 | 0.11142 | 39.14 | 49.69 | 45.07 | 9.4 | 40.28 | 255.09 | 0.1545 | 0.16387 | 0.12123 | 0.071363 | 0.052095 | 0.16547
| 90 | 0.088735 | 38.94 | 45.56 | 43.62 | 9.7 | 35.67 | 226.01 | 0.15304 | 0.15524 | 0.11709 | 0.063928 | 0.04911 | 0.15436
| 79.6 | 0.075593 | 38.95 | 42.56 | 42.65 | 10 | 33 | 209.41 | 0.15102 | 0.14807 | 0.11797 | 0.063859 | 0.047202 | 0.14347
| 70.06 | 0.067585 | 34.17 | 39.3 | 40.56 | 10 | 26.23 | 204.64 | 0.14906 | 0.14212 | 0.11716 | 0.067632 | 0.046449 | 0.14051
| 60.21 | 0.066168 | 31.94 | 36.72 | 36.98 | 7.06 | 18.97 | 202.15 | 0.14771 | 0.13915 | 0.11089 | 0.063573 | 0.046265 | 0.14275
| 56.69 | 0.069097 | 30.46 | 36.49 | 34.95 | 5.84 | 2.06 | 199.51 | 0.14875 | 0.14065 | 0.10368 | 0.064354 | 0.046988 | 0.14858
| 65.28 | 0.073013 | 30.4 | 34.94 | 33 | 5.57 | 0.87 | 200.6 | 0.15152 | 0.14313 | 0.1009 | 0.067105 | 0.047662 | 0.15547
| 78.88 | 0.085545 | 29.79 | 36.77 | 32.68 | 7.14 | 5 | 206.24 | 0.15439 | 0.15029 | 0.10127 | 0.07628 | 0.048484 | 0.16563
| 99.6 | 0.10513 | 34.4 | 39.2 | 34.11 | 10.21 | 32.11 | 231.16 | 0.15819 | 0.16182 | 0.1085 | 0.097143 | 0.051639 | 0.18075
| 115.57 | 0.12265 | 36.97 | 45.24 | 41.4 | 20.05 | 45.81 | 249.98 | 0.1644 | 0.17296 | 0.12985 | 0.12455 | 0.05739 | 0.19736
| 122.01 | 0.1194 | 38.97 | 44.86 | 44.87 | 24.97 | 48.36 | 275.44 | 0.16697 | 0.17673 | 0.14395 | 0.14277 | 0.065936 | 0.20923
| 120.74 | 0.12241 | 38.95 | 43.59 | 44.81 | 28.69 | 50.53 | 281.49 | 0.17182 | 0.18279 | 0.1495 | 0.14825 | 0.069774 | 0.21658
| 114.77 | 0.12663 | 36.54 | 41.23 | 45.5 | 28.96 | 48.73 | 263.37 | 0.17598 | 0.18193 | 0.15242 | 0.15089 | 0.071368 | 0.22256
| 105.5 | 0.12699 | 32.23 | 38.92 | 45.92 | 25.37 | 47.69 | 246.9 | 0.17761 | 0.17717 | 0.15383 | 0.15802 | 0.069526 | 0.22584
| 94.12 | 0.12579 | 26.97 | 33.96 | 44.3 | 22.33 | 40.29 | 232.47 | 0.17689 | 0.16758 | 0.15187 | 0.15811 | 0.065168 | 0.2312
| 91.5 | 0.12376 | 28.97 | 33.59 | 35.19 | 22.2 | 23.62 | 225.2 | 0.17556 | 0.16163 | 0.14258 | 0.16045 | 0.065126 | 0.23588
| 81.8 | 0.12197 | 28.82 | 30.6 | 32.02 | 20.46 | 22.37 | 208.44 | 0.17737 | 0.15952 | 0.13455 | 0.15922 | 0.068858 | 0.23752
| 78.49 | 0.12018 | 28.42 | 28.03 | 29.04 | 21.86 | 22.05 | 208.12 | 0.18021 | 0.16176 | 0.13133 | 0.15601 | 0.070951 | 0.23792
| 79.51 | 0.12002 | 28.61 | 25.98 | 28.9 | 20.7 | 24.69 | 205.09 | 0.18151 | 0.16393 | 0.13366 | 0.15479 | 0.075076 | 0.23873
| 78.49 | 0.1194 | 29.4 | 25.52 | 29.04 | 20.14 | 32.29 | 204.9 | 0.18466 | 0.16501 | 0.13984 | 0.16345 | 0.07872 | 0.23742
| 87.52 | 0.1204 | 30.99 | 27.02 | 27.94 | 22.99 | 45.76 | 220.77 | 0.19101 | 0.16233 | 0.1412 | 0.17284 | 0.080684 | 0.23602
| 101.22 | 0.12054 | 37.17 | 29.09 | 28.05 | 34.05 | 59.79 | 254.96 | 0.19311 | 0.16124 | 0.14103 | 0.16859 | 0.079465 | 0.22675
| 113.75 | 0.1111 | 43.82 | 33.55 | 29.01 | 48.53 | 63.01 | 275.06 | 0.18862 | 0.15305 | 0.13339 | 0.15346 | 0.076449 | 0.20304
| 110.7 | 0.10381 | 48.98 | 37.44 | 30.7 | 55.13 | 63.9 | 268.02 | 0.18212 | 0.13627 | 0.12549 | 0.14185 | 0.069397 | 0.18601
| 97.28 | 0.093847 | 49.91 | 35.07 | 30.29 | 40.04 | 52.04 | 252.96 | 0.18475 | 0.12647 | 0.11477 | 0.1333 | 0.061874 | 0.16928
| 90.12 | 0.081601 | 47.9 | 28 | 28.46 | 27.86 | 45.18 | 235.03 | 0.18135 | 0.11524 | 0.10578 | 0.12743 | 0.055379 | 0.15707
| 80.94 | 0.076539 | 46.38 | 22.68 | 28.73 | 25.07 | 37.94 | 232.09 | 0.1765 | 0.10543 | 0.10102 | 0.12055 | 0.051122 | 0.1477
| 78.44 | 0.075685 | 42 | 21.62 | 28.09 | 22.96 | -0.02 | 224.5 | 0.18023 | 0.10177 | 0.10037 | 0.1173 | 0.04724 | 0.14259
| 77.01 | 0.077403 | 40.09 | 19.34 | 26.4 | 20.74 | -12.22 | 215.04 | 0.18158 | 0.10091 | 0.096385 | 0.11004 | 0.047013 | 0.14258
| 78.9 | 0.082373 | 36.97 | 17.87 | 16.12 | 19.02 | -36.71 | 210.9 | 0.18369 | 0.098134 | 0.091567 | 0.099193 | 0.044737 | 0.14462
| 81.08 | 0.094926 | 35.37 | 17.75 | 15.71 | 19.58 | -30 | 210 | 0.18506 | 0.10044 | 0.093431 | 0.094551 | 0.04604 | 0.1495
| 91.16 | 0.10831 | 34.9 | 22.53 | 21.72 | 19.81 | -24.57 | 210.35 | 0.19193 | 0.11046 | 0.099926 | 0.094007 | 0.049896 | 0.16157
| 100.17 | 0.11974 | 37.67 | 23.31 | 30.7 | 22.39 | 23.74 | 229 | 0.19788 | 0.12554 | 0.11494 | 0.10833 | 0.058341 | 0.17444
| 112.8 | 0.1302 | 40.33 | 34.94 | 32.44 | 24.24 | 50.9 | 247.28 | 0.20895 | 0.1387 | 0.1333 | 0.12052 | 0.069686 | 0.19441
| 120.54 | 0.13737 | 42.09 | 37.32 | 38.47 | 27.92 | 68.19 | 263 | 0.21661 | 0.14621 | 0.15181 | 0.12919 | 0.087753 | 0.20718
| 128.57 | 0.13579 | 41.16 | 37.43 | 41.32 | 28.97 | 64.95 | 276.61 | 0.2209 | 0.15472 | 0.15393 | 0.13439 | 0.096054 | 0.21401
| 126.31 | 0.13857 | 38.98 | 35.11 | 41.31 | 25.99 | 58.72 | 259.96 | 0.21586 | 0.14946 | 0.15245 | 0.13609 | 0.10151 | 0.2215
| 115.56 | 0.13908 | 39.27 | 32.97 | 42.34 | 22.51 | 55.73 | 251.84 | 0.21531 | 0.14525 | 0.15197 | 0.13254 | 0.10476 | 0.2238
| 103.34 | 0.15382 | 34.9 | 25.03 | 39.71 | 19.89 | 52.01 | 238.52 | 0.21284 | 0.14366 | 0.15205 | 0.12128 | 0.10315 | 0.22814
| 106.71 | 0.15868 | 37.04 | 20.84 | 37.9 | 18.14 | 47.59 | 220.69 | 0.20665 | 0.13767 | 0.14711 | 0.11071 | 0.1067 | 0.23034
| 99.62 | 0.16169 | 32.47 | 21.64 | 34.99 | 17.99 | 48.95 | 213.74 | 0.19945 | 0.13751 | 0.14218 | 0.10625 | 0.10912 | 0.23204
| 95.71 | 0.16352 | 31.04 | 22.96 | 34.92 | 17.2 | 48.6 | 207.56 | 0.20096 | 0.13548 | 0.13849 | 0.1051 | 0.11063 | 0.23306
| 91.7 | 0.1634 | 30.71 | 21.51 | 33.34 | 18.05 | 50.16 | 204.02 | 0.20044 | 0.13245 | 0.13641 | 0.10523 | 0.11189 | 0.23312
| 89.93 | 0.16651 | 30.57 | 21.57 | 33.07 | 18.07 | 53.1 | 206.57 | 0.20015 | 0.12704 | 0.13851 | 0.11086 | 0.11812 | 0.2324
| 91.7 | 0.17017 | 30.86 | 17.94 | 36.35 | 20.08 | 52.65 | 219.07 | 0.2027 | 0.1252 | 0.14765 | 0.1225 | 0.12382 | 0.23002
| 97.2 | 0.16894 | 30.92 | 16 | 45.85 | 23.2 | 68.12 | 255.91 | 0.19862 | 0.12549 | 0.14929 | 0.13997 | 0.1239 | 0.21957
| 99.02 | 0.15607 | 31.14 | 17.32 | 51.63 | 27.61 | 74.92 | 274.92 | 0.18698 | 0.12147 | 0.1399 | 0.13659 | 0.1182 | 0.19444
| 95.13 | 0.1387 | 33.92 | 21.1 | 48.84 | 26.06 | 70.7 | 262.97 | 0.17635 | 0.11229 | 0.13587 | 0.1273 | 0.11166 | 0.17516
| 93.28 | 0.11902 | 33.06 | 21.06 | 45.22 | 22.35 | 51.06 | 236.8 | 0.16236 | 0.10347 | 0.12557 | 0.11357 | 0.1069 | 0.16278
| 82.53 | 0.099697 | 31.53 | 16.87 | 44.75 | 19.92 | 54.93 | 220 | 0.14927 | 0.093949 | 0.1211 | 0.09631 | 0.103 | 0.14926
| 74.42 | 0.085178 | 30.64 | 17.95 | 45.04 | 21.02 | 55.08 | 208.13 | 0.14277 | 0.09191 | 0.12097 | 0.090114 | 0.10373 | 0.14046
| 71.02 | 0.077705 | 30.79 | 14.14 | 44.4 | 20.27 | 61.58 | 207.4 | 0.13611 | 0.081799 | 0.12314 | 0.087019 | 0.10671 | 0.13615
| 55.75 | 0.076546 | 30.1 | -3.19 | 44.19 | 19.1 | 59.01 | 191.81 | 0.13522 | 0.075421 | 0.12754 | 0.083648 | 0.10909 | 0.13536
| 50 | 0.077375 | 29.6 | -6.69 | 42.08 | 17.16 | 60.07 | 190.01 | 0.13791 | 0.075589 | 0.12781 | 0.079849 | 0.1157 | 0.13996
| 63.16 | 0.080876 | 28.93 | 5 | 41.09 | 16.12 | 63.05 | 187.01 | 0.14458 | 0.077705 | 0.13241 | 0.081965 | 0.12591 | 0.14676
| 74.64 | 0.091718 | 28.28 | 13.4 | 41.16 | 17.31 | 64.96 | 192.7 | 0.15522 | 0.085696 | 0.13791 | 0.085374 | 0.13834 | 0.15759
| 90.3 | 0.11069 | 31.02 | 22.99 | 43.87 | 20.42 | 72.5 | 211.59 | 0.16785 | 0.10335 | 0.15012 | 0.09991 | 0.15566 | 0.17451
| 102.7 | 0.12886 | 33.82 | 29.38 | 47.19 | 24.1 | 78.97 | 239.09 | 0.18222 | 0.12579 | 0.1636 | 0.12166 | 0.17142 | 0.19608
| 108.05 | 0.13356 | 37.94 | 34.29 | 54.4 | 28.75 | 91.01 | 256.79 | 0.19023 | 0.13876 | 0.1764 | 0.14008 | 0.18212 | 0.21487
| 111.81 | 0.13697 | 39.9 | 36.79 | 56.14 | 32.41 | 92.73 | 262.69 | 0.19914 | 0.14283 | 0.18216 | 0.1464 | 0.18818 | 0.23059
| 108.71 | 0.14022 | 39.5 | 33.94 | 56.14 | 27.34 | 85 | 255.91 | 0.19662 | 0.13423 | 0.18533 | 0.14607 | 0.18697 | 0.2289
| 103.12 | 0.14035 | 38.92 | 30.46 | 55 | 25.34 | 80 | 247.78 | 0.19878 | 0.12813 | 0.18914 | 0.14693 | 0.18434 | 0.23273
| 92.38 | 0.14843 | 33.93 | 25.02 | 45.33 | 23.24 | 74.44 | 235.46 | 0.19811 | 0.12341 | 0.18964 | 0.14399 | 0.18206 | 0.23219
| 92.65 | 0.14522 | 28.31 | 15.64 | 42.32 | 20.99 | 75.57 | 225.12 | 0.19996 | 0.1127 | 0.18726 | 0.13756 | 0.18195 | 0.22687
| 86.17 | 0.14112 | 26.73 | 16.15 | 40.98 | 20.06 | 68.82 | 216.94 | 0.20281 | 0.11274 | 0.18647 | 0.12756 | 0.17898 | 0.22306
| 82.66 | 0.13677 | 26.48 | 16.04 | 40.8 | 20 | 65 | 207.36 | 0.20676 | 0.1152 | 0.18702 | 0.12236 | 0.17312 | 0.22147
| 83.51 | 0.13544 | 26.17 | 16.87 | 40.03 | 19.04 | 60.25 | 200.01 | 0.20997 | 0.12539 | 0.18714 | 0.12449 | 0.17057 | 0.2217
| 82.94 | 0.1325 | 26.83 | 17.75 | 40.03 | 17.04 | 60.01 | 199.5 | 0.21055 | 0.13458 | 0.18945 | 0.12672 | 0.17079 | 0.22695
| 84.07 | 0.12812 | 26.25 | 26.7 | 42.71 | 20.1 | 69.3 | 200.1 | 0.20996 | 0.15461 | 0.19215 | 0.13906 | 0.1705 | 0.22558
| 83.14 | 0.11669 | 25.43 | 41.51 | 51.59 | 24.95 | 80 | 201.78 | 0.20691 | 0.16525 | 0.19176 | 0.14893 | 0.16753 | 0.21581
| 81.87 | 0.09958 | 26.66 | 48.07 | 60.16 | 29.2 | 91.07 | 216.28 | 0.20012 | 0.15585 | 0.17986 | 0.14231 | 0.15992 | 0.19111
| 75.87 | 0.084163 | 28.66 | 46.81 | 63.9 | 26.96 | 101.5 | 217.04 | 0.19178 | 0.1468 | 0.16933 | 0.13001 | 0.14653 | 0.16999
| 67.6 | 0.072888 | 30.06 | 43.65 | 57.53 | 24.22 | 84.16 | 208.57 | 0.18093 | 0.14068 | 0.15761 | 0.11071 | 0.13767 | 0.14967
| 33.9 | 0.063202 | 30.33 | 38.36 | 50.61 | 21.16 | 78.75 | 194.17 | 0.17022 | 0.13012 | 0.14714 | 0.08927 | 0.12417 | 0.13368
| 5.09 | 0.058451 | 30.18 | 33.78 | 51.2 | 20.34 | 76.98 | 190.67 | 0.16197 | 0.11973 | 0.14717 | 0.073386 | 0.10832 | 0.1249
| -0.04 | 0.057511 | 29.5 | 33.22 | 47.61 | 20.28 | 68.94 | 186.55 | 0.15612 | 0.11282 | 0.15041 | 0.064569 | 0.095172 | 0.12034
| -0.99 | 0.059227 | 27.06 | 33.27 | 48.94 | 18.07 | 61.75 | 174.37 | 0.15277 | 0.11115 | 0.1505 | 0.060543 | 0.081637 | 0.12126
| -0.03 | 0.061566 | 24 | 32.46 | 48 | 16.41 | 53.84 | 166.7 | 0.15025 | 0.11096 | 0.15356 | 0.060836 | 0.075303 | 0.12163
| 15.44 | 0.064742 | 24.15 | 33.66 | 46.77 | 16.27 | 52.22 | 159.17 | 0.15112 | 0.11484 | 0.15816 | 0.063911 | 0.075521 | 0.12347
| 56.62 | 0.072709 | 25.51 | 34.8 | 47.1 | 16.69 | 53.06 | 168.22 | 0.15548 | 0.12267 | 0.16583 | 0.067543 | 0.080002 | 0.1291
| 75.97 | 0.084903 | 27.4 | 40.32 | 48.94 | 18.79 | 55.43 | 185.3 | 0.16243 | 0.13345 | 0.17874 | 0.082068 | 0.090553 | 0.14044
| 94.94 | 0.10557 | 29.8 | 48.37 | 57.45 | 22.94 | 61.28 | 201.62 | 0.16974 | 0.14591 | 0.19505 | 0.10625 | 0.10824 | 0.15589
| 99.36 | 0.12216 | 31.18 | 58.18 | 64.99 | 24.96 | 77 | 222.74 | 0.17809 | 0.15158 | 0.20198 | 0.12035 | 0.12485 | 0.16547
| 106.45 | 0.12903 | 32.13 | 48.81 | 68.61 | 25.42 | 84.2 | 231.57 | 0.18378 | 0.15593 | 0.20862 | 0.12762 | 0.13295 | 0.17678
| 105.02 | 0.12777 | 32.01 | 39.97 | 55 | 24.97 | 81.15 | 229 | 0.18269 | 0.15277 | 0.2099 | 0.13097 | 0.13744 | 0.17512
| 99.3 | 0.1269 | 31.26 | 33.86 | 50.98 | 24.68 | 76.84 | 223.12 | 0.17913 | 0.14757 | 0.21309 | 0.12697 | 0.1388 | 0.17915
| 96.07 | 0.12995 | 27 | 27.27 | 45 | 22.14 | 74.04 | 208.38 | 0.18079 | 0.13842 | 0.21482 | 0.12223 | 0.13651 | 0.18132
| 85.92 | 0.12832 | 27.48 | 22.01 | 44.18 | 20.08 | 68.63 | 208.1 | 0.18147 | 0.13187 | 0.20423 | 0.11432 | 0.13443 | 0.18201
| 83.93 | 0.13012 | 26.1 | 20.09 | 39.03 | 19.03 | 60.07 | 193.3 | 0.18327 | 0.13396 | 0.1949 | 0.11141 | 0.13617 | 0.17911
| 83.78 | 0.13022 | 25.81 | 16.95 | 35.96 | 18.57 | 65.07 | 191.92 | 0.1847 | 0.13225 | 0.19089 | 0.11242 | 0.13739 | 0.17797
| 83.13 | 0.13187 | 24.73 | 17.73 | 35.79 | 18.5 | 62.63 | 186.01 | 0.18674 | 0.13554 | 0.1898 | 0.1134 | 0.14105 | 0.17812
| 84.09 | 0.13379 | 25.14 | 18.01 | 35.08 | 18.48 | 61.57 | 182.98 | 0.18606 | 0.14436 | 0.18766 | 0.11616 | 0.13986 | 0.17974
| 90.91 | 0.13346 | 27.91 | 26.3 | 36.48 | 19.07 | 59.47 | 186.06 | 0.18564 | 0.15153 | 0.1876 | 0.13114 | 0.13851 | 0.17786
| 104.12 | 0.13483 | 32 | 32.98 | 44.33 | 23.01 | 55.16 | 184.97 | 0.18551 | 0.15195 | 0.18233 | 0.14567 | 0.13451 | 0.17264
| 119.45 | 0.12432 | 36.06 | 37.03 | 49.44 | 25.03 | 56.01 | 185.93 | 0.17744 | 0.14526 | 0.17156 | 0.1385 | 0.12222 | 0.16034
| 110.97 | 0.1175 | 40.02 | 37.95 | 49.02 | 24.98 | 57 | 183.62 | 0.17107 | 0.13763 | 0.16352 | 0.12477 | 0.09981 | 0.14128
| 100.01 | 0.10778 | 39.93 | 34.36 | 46.2 | 21.54 | 52.76 | 163.45 | 0.16642 | 0.13068 | 0.15843 | 0.10757 | 0.08108 | 0.1239
| 91.83 | 0.10036 | 38.97 | 31.04 | 44.66 | 19.7 | 45.14 | 140.33 | 0.1556 | 0.11796 | 0.14696 | 0.091536 | 0.065849 | 0.11278
| 81.64 | 0.096001 | 39.98 | 25.14 | 43.5 | 19.06 | 41.04 | 123.17 | 0.15309 | 0.10679 | 0.13495 | 0.081785 | 0.06125 | 0.10513
| 80.41 | 0.095787 | 40.55 | 20.73 | 42.87 | 17.06 | 37 | 114.65 | 0.15408 | 0.099339 | 0.12636 | 0.077012 | 0.056225 | 0.10009
| 74.32 | 0.0968 | 36.74 | 21.05 | 38.19 | 16.75 | 23.86 | 86.18 | 0.15534 | 0.098504 | 0.12397 | 0.074731 | 0.055336 | 0.097615
| 74.09 | 0.097382 | 32.06 | 20.83 | 35.78 | 17.34 | 14.56 | 78.5 | 0.15622 | 0.10009 | 0.12686 | 0.073555 | 0.056566 | 0.096254
| 78 | 0.10048 | 31.44 | 20.71 | 34.9 | 18.32 | 18.18 | 93.26 | 0.1567 | 0.1046 | 0.12811 | 0.077731 | 0.058801 | 0.10478
| 84.01 | 0.10645 | 31.05 | 21.08 | 34.38 | 19 | 31.89 | 113.6 | 0.15676 | 0.11257 | 0.13443 | 0.090977 | 0.064224 | 0.11708
| 97.05 | 0.11968 | 32.41 | 27.13 | 35.59 | 20.39 | 52.09 | 155.8 | 0.15868 | 0.12504 | 0.13935 | 0.11691 | 0.06999 | 0.13765
| 110.04 | 0.13441 | 34 | 36.91 | 37.35 | 26.91 | 55.28 | 196.04 | 0.16558 | 0.13945 | 0.14364 | 0.14536 | 0.077691 | 0.16219
| 132.9 | 0.13767 | 38.8 | 39.94 | 39.19 | 48.95 | 69.95 | 234.6 | 0.17516 | 0.14699 | 0.14613 | 0.1628 | 0.085123 | 0.18202
| 128.41 | 0.13971 | 37.62 | 39.93 | 39.61 | 50.98 | 66.27 | 238.99 | 0.18159 | 0.15248 | 0.15274 | 0.17022 | 0.089037 | 0.19109
| 121.99 | 0.1387 | 37.99 | 35.96 | 38.01 | 35.45 | 60.74 | 238.35 | 0.18711 | 0.15062 | 0.15616 | 0.16999 | 0.087507 | 0.19615
| 112.56 | 0.13892 | 35.07 | 28.93 | 35.24 | 27.93 | 56.53 | 225.91 | 0.191 | 0.14849 | 0.15481 | 0.17548 | 0.083014 | 0.1965
| 99.38 | 0.13645 | 32.44 | 26.49 | 32.58 | 25.8 | 46.83 | 217.9 | 0.19052 | 0.1423 | 0.15056 | 0.17654 | 0.07329 | 0.19668
| 95.96 | 0.13476 | 30.81 | 19.38 | 33.92 | 23.18 | 15.02 | 209.08 | 0.19623 | 0.13917 | 0.14031 | 0.17703 | 0.065337 | 0.19921
| 87.52 | 0.12758 | 30.56 | 22.04 | 32.01 | 20.44 | 6.71 | 199.21 | 0.20011 | 0.14418 | 0.13394 | 0.17408 | 0.065214 | 0.20041
| 84.6 | 0.12716 | 29.5 | 21.89 | 30.26 | 20.04 | 2 | 196.07 | 0.20627 | 0.14742 | 0.12964 | 0.17194 | 0.066604 | 0.20228
| 84.17 | 0.12883 | 28.94 | 22.09 | 30.69 | 20.09 | 1.61 | 191.11 | 0.21005 | 0.15113 | 0.13372 | 0.17288 | 0.066849 | 0.20489
| 85.25 | 0.13085 | 29.9 | 24.27 | 33.1 | 20.83 | 0.09 | 193.68 | 0.21656 | 0.15499 | 0.13911 | 0.17544 | 0.066352 | 0.20772
| 92.45 | 0.13345 | 32.07 | 29.02 | 37.07 | 22.61 | 0.1 | 210.72 | 0.22164 | 0.15967 | 0.15745 | 0.1814 | 0.066996 | 0.20772
| 111.58 | 0.13282 | 42.83 | 38.02 | 45.99 | 26.95 | 0.09 | 240 | 0.21907 | 0.16018 | 0.16685 | 0.17131 | 0.06639 | 0.19814
| 121 | 0.11933 | 50.45 | 46.79 | 49.92 | 30.09 | 0.08 | 256.23 | 0.20004 | 0.14775 | 0.16237 | 0.15263 | 0.062069 | 0.17808
| 117.88 | 0.11282 | 54.99 | 54.38 | 54.66 | 26.8 | 0.32 | 250.04 | 0.19082 | 0.14088 | 0.15794 | 0.13092 | 0.056381 | 0.15877
| 104.96 | 0.10622 | 48.65 | 45 | 52.19 | 22.99 | 0 | 219.21 | 0.17645 | 0.13469 | 0.14846 | 0.11249 | 0.050526 | 0.14054
| 88.84 | 0.095922 | 44.75 | 40.31 | 49.95 | 20.35 | -4.91 | 199.95 | 0.16883 | 0.1276 | 0.14101 | 0.089882 | 0.04777 | 0.12357
| 70.95 | 0.088489 | 43.83 | 39.2 | 49.93 | 19.01 | -10.97 | 194.39 | 0.16477 | 0.12175 | 0.1386 | 0.077311 | 0.043767 | 0.11588
| 65.76 | 0.084268 | 40.63 | 35.55 | 49.05 | 17.89 | -39.9 | 185.51 | 0.16562 | 0.11827 | 0.14086 | 0.071696 | 0.042676 | 0.11184
| 61.91 | 0.083203 | 38 | 34.09 | 47.76 | 16 | -52.11 | 183.46 | 0.16625 | 0.11678 | 0.14197 | 0.070909 | 0.0446 | 0.11207
| 68.29 | 0.082304 | 35.57 | 33.14 | 45.76 | 15.04 | -66.18 | 179.55 | 0.1666 | 0.11811 | 0.14514 | 0.073502 | 0.045792 | 0.11528
| 80.8 | 0.090638 | 36.2 | 34.1 | 45.33 | 16.26 | -54.05 | 183.94 | 0.16618 | 0.12273 | 0.15043 | 0.079549 | 0.047654 | 0.12297
| 84.44 | 0.10396 | 34.44 | 36.97 | 45.54 | 19.3 | -22.6 | 190.63 | 0.16987 | 0.13188 | 0.15776 | 0.093627 | 0.05001 | 0.13557
| 100.06 | 0.11555 | 39.64 | 40.38 | 49.71 | 22.47 | -0.57 | 220.93 | 0.17964 | 0.14354 | 0.16919 | 0.12037 | 0.056328 | 0.15661
| 116.34 | 0.1232 | 44.9 | 45.76 | 49.98 | 26.96 | 38.42 | 247.97 | 0.19239 | 0.15314 | 0.17974 | 0.14514 | 0.060808 | 0.18084
| 121.93 | 0.1316 | 47.45 | 52.87 | 55.05 | 36.93 | 58.65 | 280 | 0.20034 | 0.16131 | 0.18368 | 0.16012 | 0.06914 | 0.19513
| 121.05 | 0.13057 | 49.12 | 52.59 | 55.24 | 41.62 | 60.75 | 280 | 0.20649 | 0.16792 | 0.18614 | 0.16998 | 0.070809 | 0.20501
| 110.97 | 0.1279 | 46.93 | 41.09 | 49.9 | 30.71 | 51.99 | 250.44 | 0.20436 | 0.17086 | 0.19035 | 0.17076 | 0.070014 | 0.20247
| 104.67 | 0.12817 | 39.9 | 37.3 | 49.07 | 29.33 | 53.74 | 237.08 | 0.2083 | 0.16636 | 0.18893 | 0.17213 | 0.069403 | 0.19519
| 89.93 | 0.13073 | 34.06 | 32.74 | 44 | 24.9 | 48.69 | 204.25 | 0.20749 | 0.16222 | 0.18209 | 0.17167 | 0.068639 | 0.18855
| 94.79 | 0.13543 | 32.06 | 25.91 | 40.1 | 21.51 | 45.06 | 216.41 | 0.20005 | 0.15438 | 0.18253 | 0.16305 | 0.067956 | 0.17882
| 90.05 | 0.13856 | 30.99 | 26.78 | 38.83 | 20.72 | 42.11 | 205.61 | 0.19596 | 0.1546 | 0.18262 | 0.15344 | 0.070836 | 0.16921
| 88.38 | 0.13872 | 30.75 | 23.02 | 37.54 | 20.89 | 40 | 184.72 | 0.19076 | 0.1574 | 0.1812 | 0.14812 | 0.075641 | 0.16495
| 86.19 | 0.1379 | 30.72 | 24.04 | 37.25 | 21.01 | 35.45 | 169.98 | 0.18876 | 0.15955 | 0.1789 | 0.1472 | 0.086108 | 0.16342
| 88.39 | 0.1393 | 31.03 | 25.26 | 37.17 | 22 | 28.03 | 167.73 | 0.19253 | 0.16077 | 0.17618 | 0.14366 | 0.090143 | 0.16431
| 90.18 | 0.14355 | 33.11 | 25.94 | 39.02 | 21.73 | 37 | 187.06 | 0.19777 | 0.15919 | 0.17951 | 0.14492 | 0.097483 | 0.16765
| 107.57 | 0.15015 | 42.04 | 22.67 | 47.63 | 21.11 | 57.12 | 224.08 | 0.19843 | 0.15448 | 0.17679 | 0.14151 | 0.099461 | 0.16688
| 120.6 | 0.14814 | 49.98 | 25.24 | 54.58 | 21.11 | 69.99 | 237.95 | 0.1871 | 0.14485 | 0.17212 | 0.12806 | 0.091653 | 0.15302
| 133 | 0.13569 | 49.07 | 26.4 | 56.17 | 21.06 | 74.07 | 232.72 | 0.17387 | 0.13692 | 0.15828 | 0.11343 | 0.087777 | 0.14279
| 110.22 | 0.13218 | 43.86 | 26.93 | 53.07 | 20.24 | 59.56 | 210.25 | 0.16315 | 0.12601 | 0.15238 | 0.10325 | 0.079681 | 0.13016
| 105.89 | 0.12805 | 39.16 | 25.71 | 49.82 | 18.79 | 50.89 | 185 | 0.15296 | 0.11675 | 0.14588 | 0.091487 | 0.072764 | 0.11519
| 100.94 | 0.12442 | 39.22 | 26.19 | 46.93 | 19.01 | 46.88 | 165.46 | 0.14647 | 0.11113 | 0.14047 | 0.084778 | 0.066836 | 0.10215
| 96.83 | 0.12426 | 36.13 | 23.05 | 42.7 | 18.38 | 42.13 | 106.9 | 0.14339 | 0.10688 | 0.13929 | 0.081243 | 0.064294 | 0.096823
| 92.91 | 0.1249 | 36.12 | 20.88 | 37.5 | 16.93 | 46.28 | 88.44 | 0.13921 | 0.10251 | 0.13765 | 0.080693 | 0.066082 | 0.094403
| 91.72 | 0.12173 | 34.52 | 16.92 | 37.1 | 16.02 | 47.44 | 78.65 | 0.13915 | 0.09938 | 0.13529 | 0.082008 | 0.072486 | 0.09754
| 96.3 | 0.13255 | 34.12 | 16.98 | 37.06 | 14.75 | 53.25 | 88.49 | 0.14251 | 0.099858 | 0.13863 | 0.086056 | 0.079853 | 0.10591
| 107.92 | 0.14945 | 35.01 | 19.24 | 37.38 | 16.05 | 57.63 | 113.58 | 0.15112 | 0.10525 | 0.14295 | 0.094665 | 0.092212 | 0.11122
| 117.48 | 0.16858 | 41.08 | 22 | 42.7 | 21.11 | 65.92 | 184.43 | 0.16656 | 0.11575 | 0.15433 | 0.10923 | 0.11785 | 0.12528
| 120.39 | 0.18636 | 44.01 | 27.54 | 48.9 | 26.97 | 74.16 | 209.78 | 0.18757 | 0.12493 | 0.17215 | 0.12984 | 0.14487 | 0.14218
| 140.38 | 0.19048 | 48.04 | 30.05 | 50.48 | 36.61 | 83.94 | 234.92 | 0.20528 | 0.13557 | 0.1824 | 0.1437 | 0.15969 | 0.15603
| 147.49 | 0.20063 | 47.35 | 31.87 | 51.98 | 33.99 | 90.12 | 239.95 | 0.21085 | 0.14095 | 0.19244 | 0.14946 | 0.17148 | 0.16181
| 134.4 | 0.20729 | 48.04 | 32.9 | 51.45 | 28.28 | 84 | 236.96 | 0.21066 | 0.14532 | 0.19915 | 0.146 | 0.17278 | 0.16384
| 117.59 | 0.21895 | 42.94 | 32.03 | 51.22 | 26.41 | 79.91 | 229.09 | 0.21388 | 0.15026 | 0.21472 | 0.14606 | 0.17214 | 0.16645
| 109.84 | 0.22906 | 32.6 | 27.85 | 48.47 | 22.93 | 68 | 201.49 | 0.21351 | 0.16031 | 0.21695 | 0.14124 | 0.17329 | 0.17182
| 100 | 0.23006 | 31.16 | 34.97 | 44.06 | 20.7 | 70 | 207.15 | 0.21031 | 0.16596 | 0.21331 | 0.13039 | 0.16863 | 0.17563
| 96.94 | 0.2276 | 30.41 | 28.69 | 40 | 19.41 | 64.92 | 192.8 | 0.20876 | 0.1704 | 0.21255 | 0.12844 | 0.16288 | 0.18195
| 96 | 0.22883 | 29.5 | 26.95 | 37.94 | 19.1 | 60.39 | 185.5 | 0.2063 | 0.17028 | 0.20694 | 0.13087 | 0.15926 | 0.18279
| 97.28 | 0.23067 | 29.17 | 24.95 | 36.52 | 18.29 | 56.67 | 179 | 0.2054 | 0.17346 | 0.20198 | 0.13181 | 0.15793 | 0.17789
| 97.9 | 0.23231 | 29.59 | 27.08 | 37.16 | 16.43 | 57.37 | 179.46 | 0.20441 | 0.17846 | 0.20069 | 0.12944 | 0.16082 | 0.17475
| 104.23 | 0.23329 | 30.89 | 32.92 | 36.83 | 16 | 63.09 | 185.72 | 0.2036 | 0.18543 | 0.19818 | 0.1272 | 0.17076 | 0.17056
| 121.11 | 0.22124 | 34.91 | 41.9 | 37.48 | 15 | 76.97 | 216.37 | 0.19942 | 0.18979 | 0.1924 | 0.12652 | 0.17451 | 0.16057
| 148.33 | 0.19261 | 43.1 | 47.44 | 39.11 | 12.76 | 85.99 | 233.22 | 0.18374 | 0.17831 | 0.18216 | 0.11832 | 0.16393 | 0.14545
| 167.78 | 0.18355 | 44.49 | 48.27 | 42.17 | 14.01 | 93.37 | 224 | 0.16841 | 0.16679 | 0.172 | 0.11049 | 0.15888 | 0.13138
| 135.47 | 0.17777 | 41.93 | 43.85 | 43 | 13.77 | 85.71 | 200 | 0.15788 | 0.15826 | 0.15978 | 0.10407 | 0.15045 | 0.11597
| 126.71 | 0.16714 | 38.54 | 41.79 | 39.2 | 12.64 | 79.48 | 148.46 | 0.14915 | 0.15358 | 0.14501 | 0.091962 | 0.14773 | 0.093478
| 115.79 | 0.15638 | 37.47 | 42 | 38.72 | 12.46 | 77.66 | 95.19 | 0.14073 | 0.14987 | 0.13669 | 0.076181 | 0.13967 | 0.075123
| 104.53 | 0.15078 | 35.32 | 41.77 | 36.85 | 11.72 | 74.25 | 70.1 | 0.13541 | 0.14722 | 0.12859 | 0.067036 | 0.1375 | 0.057474
| 100.01 | 0.14893 | 34.38 | 38.93 | 36.22 | 6 | 69.16 | 25.23 | 0.13332 | 0.14781 | 0.11975 | 0.060887 | 0.13926 | 0.050033
| 99.37 | 0.15046 | 32.64 | 37.44 | 33.41 | 2.36 | 61.06 | 3.74 | 0.13551 | 0.14826 | 0.10849 | 0.06107 | 0.14111 | 0.052071
| 109.51 | 0.15817 | 33.82 | 38.18 | 32.09 | 0.93 | 62.05 | 31.26 | 0.1404 | 0.15204 | 0.10326 | 0.065046 | 0.14702 | 0.054222
| 113.54 | 0.16516 | 33.19 | 41.3 | 32.09 | 2.97 | 62.12 | 79.05 | 0.15017 | 0.15944 | 0.1063 | 0.068669 | 0.15487 | 0.066517
| 115.27 | 0.17513 | 34.8 | 49 | 34.7 | 6.23 | 69.43 | 117.6 | 0.15666 | 0.16974 | 0.11287 | 0.074962 | 0.16172 | 0.087681
| 123.63 | 0.18316 | 35.75 | 52.11 | 37.36 | 12.1 | 77.66 | 184.18 | 0.16367 | 0.1785 | 0.1227 | 0.079099 | 0.16905 | 0.1082
| 147 | 0.18611 | 34.94 | 57.66 | 39.9 | 14.51 | 81.19 | 219.3 | 0.16875 | 0.18401 | 0.12886 | 0.082821 | 0.17011 | 0.12588
| 132.8 | 0.19025 | 33.11 | 58.12 | 37.88 | 14.73 | 80 | 221.93 | 0.1686 | 0.18999 | 0.13151 | 0.081032 | 0.17012 | 0.13899
| 118.4 | 0.18704 | 31.5 | 55.38 | 37.61 | 14.99 | 79.62 | 220 | 0.16484 | 0.18803 | 0.13416 | 0.081223 | 0.17096 | 0.13981
| 113.99 | 0.18595 | 27.6 | 56.17 | 37.26 | 14.7 | 75.34 | 206.01 | 0.16063 | 0.1955 | 0.13149 | 0.075759 | 0.17339 | 0.14164
| 101.66 | 0.17911 | 26.01 | 45.99 | 35.02 | 10.1 | 68.62 | 192.93 | 0.16009 | 0.19676 | 0.12432 | 0.073225 | 0.17199 | 0.13382
| 98.53 | 0.16796 | 26.05 | 39.96 | 35.78 | 5.79 | 62.26 | 149.9 | 0.16071 | 0.19721 | 0.11555 | 0.072056 | 0.16255 | 0.12135
| 90.55 | 0.1616 | 27.23 | 35.01 | 29.56 | 2.02 | 58.2 | 145.01 | 0.1651 | 0.1954 | 0.10942 | 0.070578 | 0.15604 | 0.11685
| 89.84 | 0.16142 | 27.29 | 30.26 | 26.7 | 0.13 | 56.31 | 140.01 | 0.16783 | 0.19453 | 0.10345 | 0.069001 | 0.15495 | 0.11528
| 90 | 0.16563 | 27.27 | 30.05 | 22.66 | -0.01 | 54.81 | 145.66 | 0.16956 | 0.19478 | 0.09854 | 0.066202 | 0.15246 | 0.11445
| 90.84 | 0.17026 | 27.08 | 29.94 | 20.91 | 0.02 | 55.01 | 148.91 | 0.17157 | 0.19646 | 0.10116 | 0.066427 | 0.15511 | 0.11691
| 98.99 | 0.17972 | 29 | 29.94 | 20.4 | 3.74 | 58.84 | 172.42 | 0.18006 | 0.19627 | 0.10217 | 0.069216 | 0.16638 | 0.11698
| 116.99 | 0.17601 | 34.37 | 32.05 | 23.64 | 18.96 | 69.99 | 211.94 | 0.18112 | 0.18868 | 0.10183 | 0.071521 | 0.17111 | 0.1126
| 130 | 0.15361 | 41.95 | 36.14 | 23.04 | 22.66 | 79.37 | 230.56 | 0.17322 | 0.17633 | 0.10079 | 0.070252 | 0.16332 | 0.10545
| 137.98 | 0.14819 | 43.91 | 39.95 | 26.79 | 24.95 | 86.12 | 223.46 | 0.16699 | 0.15831 | 0.09633 | 0.068248 | 0.15821 | 0.099168
| 113.3 | 0.14601 | 42 | 37.93 | 20.34 | 22.5 | 80.1 | 189.21 | 0.16564 | 0.14268 | 0.083959 | 0.069224 | 0.15374 | 0.093321
| 101.6 | 0.12561 | 42.95 | 33.46 | 9.93 | 20.14 | 75.78 | 144.04 | 0.15994 | 0.12767 | 0.074046 | 0.064166 | 0.14683 | 0.08547
| 97.48 | 0.10508 | 42.02 | 32.41 | 8.05 | 19.07 | 73.84 | 122.63 | 0.15328 | 0.11722 | 0.069535 | 0.057446 | 0.13977 | 0.081772
| 83.42 | 0.096398 | 36.03 | 30.31 | 9.48 | 16.46 | 68.88 | 98.46 | 0.14912 | 0.11266 | 0.066098 | 0.055668 | 0.13797 | 0.077602
| 76.67 | 0.095378 | 31.62 | 30.01 | -0.51 | 14.15 | 62.06 | 82.38 | 0.14766 | 0.10981 | 0.064417 | 0.055053 | 0.13547 | 0.07446
| 72.95 | 0.096762 | 30.86 | 28.43 | -15.06 | 8.71 | 60.06 | 82.3 | 0.14969 | 0.11101 | 0.061991 | 0.054435 | 0.14014 | 0.077348
| 75.89 | 0.10155 | 30.45 | 28.07 | -22.96 | 8.01 | 60 | 98.74 | 0.15316 | 0.1152 | 0.063302 | 0.054535 | 0.1463 | 0.083953
| 80.94 | 0.1099 | 31.38 | 27.69 | -8.54 | 8.07 | 62.75 | 137.32 | 0.15973 | 0.12102 | 0.065154 | 0.054114 | 0.15306 | 0.094067
| 94.01 | 0.12085 | 36.46 | 30.05 | 9.91 | 13.89 | 70 | 183.91 | 0.1688 | 0.13103 | 0.072444 | 0.058114 | 0.16134 | 0.10947
| 107.98 | 0.13309 | 40.65 | 36.96 | 30.34 | 18.33 | 74.97 | 213.69 | 0.17993 | 0.13935 | 0.091288 | 0.066819 | 0.16792 | 0.12843
| 122.22 | 0.14152 | 42 | 37.94 | 36.92 | 22 | 80.97 | 233.5 | 0.18932 | 0.14281 | 0.11289 | 0.073887 | 0.17178 | 0.14644
| 124.98 | 0.14364 | 42.62 | 36.97 | 40 | 22.24 | 80.97 | 241.77 | 0.19554 | 0.14169 | 0.1273 | 0.089826 | 0.17901 | 0.1587
| 117.99 | 0.14141 | 42.93 | 34.65 | 40.87 | 23.97 | 78.08 | 233.17 | 0.19896 | 0.13749 | 0.13409 | 0.099239 | 0.18189 | 0.16678
| 101.18 | 0.1374 | 42.93 | 32.33 | 41.92 | 21.85 | 74.51 | 224.32 | 0.19722 | 0.1346 | 0.13179 | 0.099805 | 0.181 | 0.17836
| 97.82 | 0.13302 | 35.91 | 19.5 | 36.02 | 20.01 | 66.01 | 205.56 | 0.1998 | 0.13299 | 0.13545 | 0.09479 | 0.1776 | 0.1821
| 104.91 | 0.12998 | 29.9 | 26.68 | 35.69 | 21.4 | 65.04 | 210 | 0.20152 | 0.12344 | 0.13488 | 0.09636 | 0.16658 | 0.18533
| 99.98 | 0.12914 | 29.66 | 20.89 | 29.74 | 18.93 | 63.15 | 202.71 | 0.20087 | 0.12121 | 0.13267 | 0.097676 | 0.16218 | 0.18745
| 95.85 | 0.12954 | 29.05 | 17.06 | 29.37 | 18.06 | 60.74 | 189 | 0.20202 | 0.118 | 0.13235 | 0.097671 | 0.1563 | 0.18374
| 98.55 | 0.13274 | 28.52 | 14.92 | 29.41 | 17.05 | 60.85 | 174.74 | 0.20187 | 0.11573 | 0.13335 | 0.10134 | 0.15166 | 0.17809
| 99.49 | 0.13697 | 28.12 | 14.88 | 30.43 | 16.84 | 59.9 | 176.26 | 0.20295 | 0.11309 | 0.14107 | 0.10815 | 0.15006 | 0.17295
| 100.18 | 0.14204 | 28.73 | 13.77 | 35.73 | 19.3 | 60.69 | 203.2 | 0.20317 | 0.1122 | 0.1555 | 0.11912 | 0.14533 | 0.16288
| 96.96 | 0.13344 | 29.05 | 14.03 | 46.16 | 26.53 | 60.33 | 226.93 | 0.19745 | 0.11181 | 0.16109 | 0.12284 | 0.14202 | 0.15153
| 94.72 | 0.1214 | 30.91 | 15.37 | 53.01 | 33.36 | 62.87 | 242.74 | 0.18753 | 0.11217 | 0.15576 | 0.11207 | 0.1319 | 0.139
| 94.47 | 0.10696 | 35.02 | 17.74 | 53.01 | 26.68 | 67.64 | 242.29 | 0.17812 | 0.10792 | 0.14576 | 0.10185 | 0.12083 | 0.12462
| 89.08 | 0.09358 | 35.45 | 19.42 | 47.26 | 24 | 63 | 225.1 | 0.16632 | 0.10105 | 0.13273 | 0.088673 | 0.10947 | 0.11105
| 73.1 | 0.078062 | 32 | 17.22 | 40 | 22.54 | 60.69 | 180.04 | 0.15774 | 0.09263 | 0.12106 | 0.077321 | 0.09391 | 0.093173
| 30.12 | 0.067934 | 31.04 | 15.68 | 36.7 | 22 | 57.96 | 122.95 | 0.14992 | 0.084955 | 0.11026 | 0.072724 | 0.089092 | 0.079699
| 15.53 | 0.064748 | 30.28 | 10 | 34.7 | 20 | 58.78 | 89.81 | 0.1452 | 0.079427 | 0.10174 | 0.069422 | 0.089892 | 0.072964
| 5.55 | 0.066859 | 28.75 | 12.01 | 32.74 | 18.03 | 51.63 | 60.5 | 0.14297 | 0.077879 | 0.097504 | 0.06554 | 0.093837 | 0.066774
| 5.06 | 0.067631 | 27.09 | 0.56 | 31.33 | 17.03 | 48.96 | 25.66 | 0.1461 | 0.078541 | 0.094118 | 0.065782 | 0.09415 | 0.062081
| 6.17 | 0.06751 | 27.07 | 8.71 | 30.98 | 17.05 | 48 | 29.8 | 0.15032 | 0.07997 | 0.093662 | 0.070568 | 0.0947 | 0.059721
| 27.72 | 0.074419 | 27.44 | 0.09 | 32.06 | 17.1 | 49.78 | 49.1 | 0.15953 | 0.083585 | 0.098195 | 0.076273 | 0.098858 | 0.067721
| 77.26 | 0.08627 | 29.9 | 17.33 | 36.05 | 21.53 | 57 | 113.7 | 0.17349 | 0.093162 | 0.11284 | 0.09086 | 0.10963 | 0.086245
| 105.98 | 0.10484 | 34.79 | 23.49 | 43.6 | 25.28 | 64.03 | 188.59 | 0.19186 | 0.10678 | 0.1335 | 0.11578 | 0.1221 | 0.10081
| 111.12 | 0.11987 | 40 | 26.97 | 48.95 | 27.83 | 75.91 | 220.77 | 0.2096 | 0.11565 | 0.15115 | 0.13236 | 0.13153 | 0.1164
| 119.32 | 0.12688 | 41.91 | 25.13 | 48.96 | 28.76 | 77.76 | 231.09 | 0.21689 | 0.11984 | 0.1605 | 0.14483 | 0.13635 | 0.12837
| 114.43 | 0.13271 | 41.88 | 24.07 | 47.61 | 26.52 | 79.96 | 229 | 0.218 | 0.12652 | 0.16895 | 0.15712 | 0.13872 | 0.13292
| 109.96 | 0.13488 | 40 | 24.05 | 46.88 | 25.15 | 78.35 | 220.36 | 0.21896 | 0.13119 | 0.16857 | 0.16496 | 0.13955 | 0.13421
| 104.97 | 0.14598 | 31.08 | 19.42 | 41.26 | 23.6 | 72.63 | 196.57 | 0.21917 | 0.13395 | 0.16648 | 0.16322 | 0.14358 | 0.13344
| 102.37 | 0.15955 | 27.66 | 19.78 | 38.34 | 23.92 | 75.38 | 181 | 0.21726 | 0.138 | 0.16123 | 0.15751 | 0.1437 | 0.13193
| 98.18 | 0.16984 | 26.54 | 16.28 | 35.83 | 22.05 | 69 | 158.66 | 0.21439 | 0.13797 | 0.15674 | 0.14826 | 0.14111 | 0.12945
| 94.3 | 0.17796 | 25.65 | 14.13 | 35.32 | 20.46 | 65.65 | 150.01 | 0.21084 | 0.13366 | 0.15527 | 0.14228 | 0.13821 | 0.1287
| 85.95 | 0.18322 | 25.63 | 14.87 | 34.96 | 19.97 | 62.2 | 133.9 | 0.20562 | 0.13054 | 0.15614 | 0.14261 | 0.13857 | 0.12957
| 87.29 | 0.17917 | 25.2 | 15.62 | 35.6 | 20.16 | 62.2 | 155.18 | 0.20148 | 0.13538 | 0.15863 | 0.14232 | 0.14021 | 0.12959
| 95.08 | 0.17168 | 25 | 26 | 38.79 | 22.58 | 68 | 168.99 | 0.2016 | 0.15323 | 0.17032 | 0.15113 | 0.14496 | 0.12908
| 81.33 | 0.1489 | 25.56 | 43.3 | 48.43 | 32.09 | 73.78 | 184.07 | 0.19741 | 0.15707 | 0.17438 | 0.15043 | 0.14374 | 0.13106
| 73.87 | 0.12113 | 25.46 | 54.06 | 54.76 | 43.68 | 80 | 194.3 | 0.18563 | 0.15108 | 0.1663 | 0.14527 | 0.13288 | 0.12772
| 75.69 | 0.10915 | 25.34 | 58.01 | 55.53 | 43.09 | 82.14 | 184.94 | 0.172 | 0.14841 | 0.15417 | 0.13259 | 0.12135 | 0.11546
| 54.9 | 0.095568 | 26.04 | 55.83 | 46.98 | 35.8 | 78.96 | 160 | 0.15716 | 0.1441 | 0.13615 | 0.12163 | 0.10906 | 0.10143
| 25.09 | 0.079796 | 25.04 | 50.79 | 40.71 | 35.79 | 70 | 124.05 | 0.14257 | 0.1394 | 0.1217 | 0.11572 | 0.098292 | 0.087936
| 13.89 | 0.071229 | 26.48 | 42.36 | 36.3 | 34 | 67.21 | 89.46 | 0.13535 | 0.12821 | 0.11927 | 0.11459 | 0.093222 | 0.075725
| 9.73 | 0.071186 | 27.02 | 34.49 | 34.26 | 32.44 | 67.21 | 76.46 | 0.13463 | 0.11735 | 0.11515 | 0.11875 | 0.091654 | 0.068438
| 1.85 | 0.076219 | 24.3 | 27.93 | 34 | 30.49 | 63 | 20.11 | 0.13589 | 0.11319 | 0.11253 | 0.12543 | 0.089089 | 0.065122
| 0.16 | 0.079118 | 21.06 | 26.81 | 33.84 | 28.8 | 60.7 | 6.28 | 0.13936 | 0.10981 | 0.11321 | 0.1298 | 0.084602 | 0.06679
| 1.78 | 0.082219 | 20.99 | 26.51 | 34.04 | 28.72 | 60 | 55.98 | 0.14472 | 0.11329 | 0.11211 | 0.13387 | 0.08755 | 0.074365
| 32.29 | 0.092159 | 23.9 | 27.09 | 34.93 | 28.33 | 60.05 | 89.4 | 0.15479 | 0.12184 | 0.11665 | 0.13652 | 0.094135 | 0.092857
| 90.5 | 0.11239 | 27.63 | 36.74 | 37.3 | 34.88 | 65 | 162.02 | 0.17037 | 0.13158 | 0.12941 | 0.14188 | 0.10857 | 0.11047
| 105.63 | 0.13826 | 32.07 | 41.01 | 43.95 | 34.73 | 76.94 | 206.38 | 0.18984 | 0.13719 | 0.14592 | 0.14313 | 0.12334 | 0.13563
| 116 | 0.15568 | 35.96 | 43.1 | 47.91 | 34.88 | 80.21 | 225 | 0.20296 | 0.14394 | 0.15997 | 0.14776 | 0.13829 | 0.1527
| 127.13 | 0.17611 | 39.55 | 43.28 | 48.45 | 33.5 | 84.9 | 240.04 | 0.21101 | 0.15347 | 0.16899 | 0.15374 | 0.14426 | 0.1629
| 127.99 | 0.17889 | 40.99 | 43.2 | 48.36 | 29.87 | 87.02 | 241.87 | 0.20851 | 0.15756 | 0.17273 | 0.15262 | 0.14769 | 0.16681
| 119.14 | 0.1867 | 38.17 | 39.29 | 45.19 | 23.91 | 85 | 239 | 0.2063 | 0.15584 | 0.17237 | 0.15111 | 0.14562 | 0.16819
| 107.92 | 0.19578 | 31.46 | 32.25 | 40.36 | 20.06 | 78.69 | 224.15 | 0.21292 | 0.15248 | 0.16926 | 0.13965 | 0.14698 | 0.17776
| 119.04 | 0.21008 | 30.32 | 32.52 | 37.1 | 18.15 | 72.39 | 214.91 | 0.21337 | 0.15301 | 0.16402 | 0.13465 | 0.14556 | 0.18935
| 107.61 | 0.21357 | 27.43 | 30.24 | 35.68 | 17.91 | 66.75 | 196.35 | 0.21014 | 0.15465 | 0.16433 | 0.12348 | 0.14006 | 0.19251
| 103.54 | 0.21334 | 27.18 | 28.85 | 35.57 | 16.75 | 60.76 | 185.43 | 0.21029 | 0.15963 | 0.16515 | 0.11978 | 0.13551 | 0.19821
| 108.87 | 0.21154 | 26.7 | 28.02 | 35.44 | 16.96 | 57.99 | 174.15 | 0.20909 | 0.16633 | 0.17125 | 0.11925 | 0.13169 | 0.19993
| 108.03 | 0.20847 | 27.16 | 30.01 | 34.38 | 18.17 | 56.66 | 170.17 | 0.21002 | 0.17426 | 0.17545 | 0.12094 | 0.13104 | 0.20259
| 126.15 | 0.20498 | 29.77 | 32.58 | 36.21 | 19.03 | 54.87 | 170.25 | 0.21663 | 0.18399 | 0.18228 | 0.13614 | 0.13249 | 0.20512
| 151.03 | 0.17217 | 35.38 | 41.01 | 46.65 | 23.33 | 55.17 | 162.92 | 0.215 | 0.18707 | 0.17997 | 0.14691 | 0.12851 | 0.19081
| 168.79 | 0.14987 | 44.02 | 54.6 | 50.99 | 29.25 | 60.75 | 158.57 | 0.20536 | 0.17636 | 0.1722 | 0.14201 | 0.11884 | 0.15799
| 149.12 | 0.13712 | 46.1 | 58.6 | 55.07 | 29.48 | 60.6 | 154.98 | 0.18837 | 0.16747 | 0.16181 | 0.13066 | 0.106 | 0.13039
| 124.81 | 0.12781 | 43.95 | 54.55 | 47.82 | 27.44 | 60.09 | 110.6 | 0.17838 | 0.15792 | 0.14722 | 0.11971 | 0.099177 | 0.10936
| 105.58 | 0.11172 | 41.94 | 51.2 | 44.84 | 24.28 | 55.73 | 95.98 | 0.16837 | 0.15143 | 0.13239 | 0.11205 | 0.09254 | 0.090078
| 99.62 | 0.09489 | 40.07 | 48.9 | 40.94 | 23 | 53.02 | 90 | 0.16019 | 0.14579 | 0.12205 | 0.10872 | 0.085684 | 0.077937
| 94.75 | 0.089289 | 35.66 | 41.67 | 38.77 | 21.32 | 51.96 | 75 | 0.15232 | 0.14216 | 0.11994 | 0.10505 | 0.077886 | 0.067716
| 90.77 | 0.087326 | 35.04 | 41.38 | 35.67 | 19.5 | 48.49 | 45.35 | 0.14804 | 0.14494 | 0.12061 | 0.10305 | 0.06847 | 0.06587
| 89.42 | 0.085389 | 33.48 | 41.07 | 35.57 | 19.62 | 45.05 | 20.15 | 0.14862 | 0.14627 | 0.12325 | 0.1007 | 0.066824 | 0.067333
| 90.54 | 0.083992 | 32.98 | 40.5 | 34.28 | 19.3 | 47.69 | 39.58 | 0.15035 | 0.15154 | 0.12696 | 0.10281 | 0.070912 | 0.071989
| 91.39 | 0.087375 | 33.14 | 39.91 | 35.52 | 19.84 | 51.16 | 76.21 | 0.15978 | 0.16165 | 0.13692 | 0.11086 | 0.085669 | 0.086321
| 100.05 | 0.097063 | 37.74 | 41.07 | 40 | 23.42 | 55.43 | 133.33 | 0.17624 | 0.17237 | 0.14866 | 0.12471 | 0.10285 | 0.12171
| 117.84 | 0.10654 | 42.82 | 47.9 | 44.11 | 26.9 | 70.96 | 199.74 | 0.19169 | 0.18147 | 0.15946 | 0.1335 | 0.11603 | 0.15158
| 124.98 | 0.10998 | 45.73 | 50 | 45.8 | 28.99 | 75.29 | 226.11 | 0.20106 | 0.18781 | 0.1683 | 0.14239 | 0.12718 | 0.16993
| 131.79 | 0.11287 | 44.2 | 49.96 | 44.37 | 30.08 | 75.65 | 230.57 | 0.21336 | 0.19615 | 0.17669 | 0.14904 | 0.12954 | 0.17353
| 124.07 | 0.1122 | 42.29 | 47.08 | 43.23 | 27.06 | 72.64 | 226.18 | 0.22021 | 0.19954 | 0.17947 | 0.15079 | 0.12749 | 0.1673
| 110.59 | 0.11305 | 40.22 | 46.33 | 43.5 | 25.2 | 70.73 | 219.57 | 0.21959 | 0.2056 | 0.17913 | 0.15078 | 0.12524 | 0.1582
| 93.79 | 0.10882 | 31.08 | 40.27 | 38.91 | 21.89 | 65 | 200.5 | 0.21393 | 0.2036 | 0.17829 | 0.14361 | 0.12361 | 0.15361
| 78.96 | 0.10188 | 29.5 | 40.36 | 34.5 | 19.05 | 53.05 | 180.18 | 0.2078 | 0.20019 | 0.1722 | 0.13028 | 0.10987 | 0.15062
| 73.1 | 0.098914 | 28.01 | 37.53 | 34.5 | 17.53 | 47.63 | 169.06 | 0.20083 | 0.20037 | 0.16772 | 0.11695 | 0.10428 | 0.15038
| 70.01 | 0.09624 | 26.7 | 33.98 | 34.01 | 17.03 | 41.31 | 169.13 | 0.19778 | 0.19855 | 0.16506 | 0.1123 | 0.10386 | 0.14918
| 63.56 | 0.097342 | 26.53 | 32.6 | 32.07 | 17.07 | 34.49 | 169.89 | 0.19635 | 0.19934 | 0.16591 | 0.11166 | 0.10575 | 0.14675
| 65.9 | 0.097704 | 26.38 | 33.3 | 33.09 | 17.07 | 29.72 | 169.53 | 0.1999 | 0.20307 | 0.16729 | 0.11389 | 0.1068 | 0.14958
| 74.39 | 0.10006 | 27.93 | 37.06 | 35.05 | 19.71 | 27.86 | 182.04 | 0.20049 | 0.2111 | 0.17393 | 0.12418 | 0.10823 | 0.15346
| 99.77 | 0.10529 | 31.81 | 45.95 | 42.7 | 24.08 | 22.08 | 229.95 | 0.19874 | 0.20918 | 0.17386 | 0.13587 | 0.10505 | 0.15228
| 114.99 | 0.097569 | 39.96 | 55.4 | 47.21 | 27.39 | 25.25 | 248.08 | 0.19106 | 0.19022 | 0.16797 | 0.12883 | 0.098936 | 0.1416
| 119.54 | 0.092789 | 41.35 | 60.21 | 49.3 | 27.97 | 31.39 | 251.09 | 0.17711 | 0.18102 | 0.16262 | 0.11857 | 0.08943 | 0.13277
| 102.83 | 0.088168 | 38.42 | 54.1 | 45.06 | 23 | 30.91 | 231.08 | 0.16467 | 0.17185 | 0.15681 | 0.10772 | 0.078438 | 0.12591
| 82.77 | 0.089871 | 34.53 | 50.9 | 44.23 | 22.65 | 24.22 | 210.62 | 0.15664 | 0.16429 | 0.1523 | 0.098667 | 0.0723 | 0.11553
| 76 | 0.087235 | 34.84 | 48.36 | 43.93 | 21.6 | 29.2 | 199.68 | 0.15005 | 0.16109 | 0.14946 | 0.089755 | 0.067796 | 0.10571
| 66.84 | 0.084014 | 31.88 | 43.43 | 41.7 | 19.96 | 28.96 | 185.34 | 0.1476 | 0.15409 | 0.14826 | 0.084364 | 0.066973 | 0.10076
| 52.09 | 0.082224 | 31.06 | 40.5 | 39.97 | 18.63 | 9.93 | 182.33 | 0.14924 | 0.15144 | 0.14701 | 0.078204 | 0.065711 | 0.10264
| 21.25 | 0.080535 | 31.58 | 38.17 | 38.87 | 18.45 | 2.4 | 185.39 | 0.15167 | 0.14781 | 0.14874 | 0.074635 | 0.067862 | 0.10739
| 12.59 | 0.081342 | 32.33 | 35.97 | 37.97 | 18 | 1 | 186.26 | 0.15718 | 0.14537 | 0.154 | 0.074882 | 0.07295 | 0.11478
| 43.23 | 0.080236 | 34.52 | 35.77 | 35.9 | 18 | 10.1 | 203.27 | 0.16776 | 0.14487 | 0.15549 | 0.075322 | 0.080869 | 0.12765
| 74 | 0.085844 | 37.04 | 37.14 | 39.05 | 19.99 | 49.96 | 219.17 | 0.17831 | 0.15038 | 0.15908 | 0.08766 | 0.099141 | 0.13994
| 87.44 | 0.094671 | 41 | 40.36 | 40.97 | 22.05 | 67.42 | 245.74 | 0.19084 | 0.15863 | 0.16305 | 0.10208 | 0.12438 | 0.14829
| 105 | 0.10308 | 42.94 | 42.03 | 42.8 | 24.92 | 81 | 276.31 | 0.20147 | 0.16463 | 0.1681 | 0.11305 | 0.14252 | 0.15295
| 110.09 | 0.10593 | 42.77 | 42 | 41.58 | 25.9 | 84.89 | 275.36 | 0.21143 | 0.16873 | 0.16789 | 0.12209 | 0.14918 | 0.15991
| 106.52 | 0.11199 | 41.5 | 42.28 | 41.38 | 25.25 | 79.47 | 259.9 | 0.21087 | 0.16651 | 0.16997 | 0.12705 | 0.15361 | 0.16681
| 104.99 | 0.1146 | 37.01 | 37.99 | 40.83 | 21.85 | 79.57 | 240.2 | 0.21276 | 0.15976 | 0.1735 | 0.12513 | 0.14762 | 0.17238
| 97.23 | 0.10986 | 31.92 | 33.08 | 36.79 | 18.86 | 65.05 | 208.38 | 0.21126 | 0.15112 | 0.17423 | 0.11654 | 0.14594 | 0.18647
| 77.65 | 0.10389 | 29.66 | 29.72 | 35.7 | 20 | 60.51 | 203.39 | 0.211 | 0.14241 | 0.17102 | 0.10793 | 0.13991 | 0.19482
| 70.39 | 0.10297 | 27.7 | 27.03 | 35.18 | 18.14 | 53.03 | 195.94 | 0.20771 | 0.1364 | 0.1692 | 0.10436 | 0.13352 | 0.19779
| 70.65 | 0.10289 | 27.17 | 22.43 | 34.25 | 17.08 | 52.76 | 189.1 | 0.20802 | 0.13315 | 0.16984 | 0.10071 | 0.13145 | 0.19946
| 70 | 0.10491 | 26.45 | 20.06 | 33.79 | 16.43 | 53.78 | 185.05 | 0.207 | 0.13035 | 0.1689 | 0.098213 | 0.13095 | 0.20045
| 72.52 | 0.10789 | 26.49 | 23.09 | 34 | 14.95 | 56.72 | 189.2 | 0.20659 | 0.13225 | 0.17111 | 0.097861 | 0.13397 | 0.20286
| 79.83 | 0.11274 | 27.58 | 27.23 | 36.09 | 14.54 | 60.73 | 202.24 | 0.20872 | 0.1395 | 0.17817 | 0.098977 | 0.13789 | 0.20859
| 105.16 | 0.11165 | 36.19 | 36.19 | 41.13 | 14.94 | 80.07 | 236.7 | 0.20697 | 0.14447 | 0.17978 | 0.095657 | 0.14548 | 0.19963
| 113.18 | 0.097097 | 41 | 42.8 | 47.06 | 16 | 94.46 | 264.89 | 0.19338 | 0.14015 | 0.16944 | 0.088524 | 0.13678 | 0.18044
| 109.99 | 0.087679 | 41 | 45.12 | 51.13 | 15.71 | 101.51 | 274.17 | 0.17631 | 0.13843 | 0.1595 | 0.075738 | 0.12545 | 0.16767
| 94.7 | 0.081644 | 38.95 | 43.25 | 49.17 | 13.39 | 86.66 | 244.91 | 0.16511 | 0.13484 | 0.15308 | 0.064026 | 0.11893 | 0.16225
| 76.08 | 0.076189 | 33.54 | 42.13 | 46.27 | 10.08 | 82 | 231.99 | 0.15414 | 0.13045 | 0.14635 | 0.058681 | 0.1113 | 0.14943
| 58.41 | 0.072474 | 32.94 | 40.93 | 46.03 | 10.85 | 81.86 | 216.29 | 0.14588 | 0.12612 | 0.14178 | 0.056041 | 0.10428 | 0.14049
| 27.57 | 0.070675 | 31.03 | 36.3 | 44.86 | 13.27 | 78.02 | 208.09 | 0.139 | 0.12101 | 0.1389 | 0.054974 | 0.097197 | 0.13538
| 15.62 | 0.06723 | 30.21 | 35.73 | 41.6 | 11.86 | 72 | 197.46 | 0.13691 | 0.11549 | 0.13794 | 0.054327 | 0.091191 | 0.1326
| 8.57 | 0.067782 | 29.14 | 32.02 | 39.15 | 8.87 | 64 | 189.24 | 0.13415 | 0.11276 | 0.14045 | 0.054892 | 0.089697 | 0.12869
| 10.07 | 0.069141 | 28.22 | 31.8 | 38.49 | 11.24 | 60.76 | 187.97 | 0.13791 | 0.11354 | 0.14219 | 0.057261 | 0.092282 | 0.13262
| 47.19 | 0.072228 | 29.48 | 29.87 | 39.04 | 11.03 | 59.55 | 204.12 | 0.14577 | 0.11838 | 0.14764 | 0.062485 | 0.098541 | 0.14273
| 79.09 | 0.086441 | 34.77 | 33.54 | 42.53 | 14.5 | 70.79 | 237.13 | 0.15644 | 0.1279 | 0.15811 | 0.074142 | 0.10928 | 0.15752
| 102.15 | 0.11492 | 38.34 | 40.8 | 48.53 | 20.39 | 77.96 | 251.82 | 0.16507 | 0.14244 | 0.17113 | 0.090132 | 0.12477 | 0.1756
| 119.59 | 0.12868 | 40.98 | 43.92 | 52.92 | 26.09 | 85.77 | 290 | 0.17258 | 0.14863 | 0.18141 | 0.10945 | 0.13803 | 0.18311
| 133.5 | 0.13864 | 37.9 | 43.95 | 52.9 | 28.58 | 88.92 | 298.21 | 0.17683 | 0.15319 | 0.18751 | 0.12062 | 0.13749 | 0.18813
| 130.16 | 0.14547 | 34.02 | 43.93 | 49.25 | 29.42 | 87.04 | 265.88 | 0.16765 | 0.15611 | 0.18492 | 0.12654 | 0.13935 | 0.19432
| 111 | 0.14644 | 31.01 | 41.44 | 48.32 | 26.5 | 82 | 245.46 | 0.15791 | 0.15631 | 0.18126 | 0.12934 | 0.14167 | 0.19261
| 102.94 | 0.15459 | 26.68 | 35.99 | 43.47 | 23.08 | 77.99 | 208.73 | 0.15005 | 0.15394 | 0.18102 | 0.12787 | 0.13595 | 0.18686
| 100.59 | 0.15183 | 26.04 | 31.79 | 37.37 | 18.93 | 68 | 206.47 | 0.14356 | 0.15481 | 0.18405 | 0.11988 | 0.13273 | 0.17999
| 96.35 | 0.15128 | 24.31 | 27.77 | 34.39 | 17.79 | 62 | 187.89 | 0.14253 | 0.15528 | 0.18476 | 0.10979 | 0.13152 | 0.17292
| 89.24 | 0.15464 | 22.43 | 27.39 | 34.85 | 15.15 | 59.66 | 176.23 | 0.14369 | 0.15983 | 0.1818 | 0.10474 | 0.1317 | 0.16936
| 90.01 | 0.1593 | 20.68 | 26.59 | 34.11 | 13.66 | 56.68 | 170.98 | 0.14453 | 0.16578 | 0.17815 | 0.10212 | 0.13163 | 0.16636
| 96.93 | 0.16134 | 22.46 | 28.99 | 34.76 | 11.89 | 59.92 | 173.48 | 0.14885 | 0.17398 | 0.17811 | 0.10324 | 0.13426 | 0.16429
| 100.47 | 0.16046 | 26.06 | 32.22 | 33.42 | 12.62 | 67.21 | 179.61 | 0.15609 | 0.18359 | 0.18079 | 0.10259 | 0.14323 | 0.16358
| 100.42 | 0.14985 | 32.68 | 41.84 | 33.92 | 8.52 | 80.99 | 219.95 | 0.16142 | 0.18491 | 0.18018 | 0.10029 | 0.14753 | 0.1598
| 94.83 | 0.1301 | 40.4 | 50.72 | 36.24 | 11.9 | 87.98 | 247.6 | 0.16045 | 0.17145 | 0.17337 | 0.090575 | 0.14237 | 0.15359
| 90.29 | 0.10535 | 42.98 | 48.82 | 38.99 | 11.61 | 90.07 | 241.29 | 0.15427 | 0.16038 | 0.15869 | 0.072737 | 0.13308 | 0.14244
| 80.34 | 0.081243 | 37.93 | 42.97 | 37.52 | 8.08 | 87.25 | 211.07 | 0.14984 | 0.15638 | 0.1448 | 0.062646 | 0.12983 | 0.12809
| 72.06 | 0.066778 | 33.14 | 41.8 | 35.12 | 1.97 | 82.42 | 179.17 | 0.14487 | 0.15355 | 0.12834 | 0.0547 | 0.12184 | 0.11206
| 65.03 | 0.064094 | 31.75 | 39.4 | 34.79 | 0.08 | 80 | 174.9 | 0.14082 | 0.14743 | 0.11373 | 0.05018 | 0.11236 | 0.10382
| 62.87 | 0.062409 | 31.02 | 38.05 | 33.9 | 0.96 | 73.08 | 179.94 | 0.14218 | 0.14397 | 0.10451 | 0.049146 | 0.10719 | 0.10102
| 43.52 | 0.061939 | 29.99 | 36.53 | 33.05 | -5.19 | 67.46 | 177.03 | 0.14551 | 0.14237 | 0.10427 | 0.049204 | 0.10347 | 0.10319
| 29.41 | 0.064389 | 31 | 34.58 | 32.36 | -16.76 | 62.55 | 176.71 | 0.14992 | 0.14189 | 0.10817 | 0.049124 | 0.10122 | 0.10719
| 43.08 | 0.069466 | 30.78 | 34.1 | 33.25 | -14.9 | 61.92 | 178.9 | 0.15549 | 0.14645 | 0.11613 | 0.050294 | 0.10422 | 0.11474
| 71.56 | 0.078906 | 36.1 | 36.44 | 34.1 | -2.06 | 60.16 | 194.94 | 0.16558 | 0.15549 | 0.13218 | 0.05064 | 0.11185 | 0.12787
| 84.59 | 0.09332 | 37.98 | 41.58 | 35.36 | 6.41 | 64.25 | 216.84 | 0.17696 | 0.1673 | 0.14673 | 0.057105 | 0.12653 | 0.14746
| 103.08 | 0.11656 | 39.45 | 46.47 | 43.09 | 16.05 | 79.9 | 241.2 | 0.18754 | 0.18031 | 0.15857 | 0.068318 | 0.1442 | 0.16689
| 115.53 | 0.12751 | 39.54 | 48.95 | 45.08 | 20.51 | 88.24 | 286.99 | 0.19761 | 0.18566 | 0.17107 | 0.085308 | 0.16026 | 0.17551
| 125.87 | 0.13485 | 39.91 | 47.76 | 45.17 | 22.18 | 89.95 | 280 | 0.20656 | 0.19508 | 0.17913 | 0.10103 | 0.16742 | 0.18
| 117.18 | 0.12596 | 38.95 | 47.32 | 44.75 | 23.95 | 87.98 | 245.88 | 0.20827 | 0.20237 | 0.17628 | 0.10918 | 0.17238 | 0.17955
| 109.61 | 0.12093 | 37.86 | 44.96 | 44.96 | 23.22 | 83.7 | 225.73 | 0.20527 | 0.20864 | 0.17266 | 0.10669 | 0.17653 | 0.17606
| 98.76 | 0.1322 | 32.26 | 41.55 | 42 | 20.54 | 78.92 | 194.47 | 0.2068 | 0.21133 | 0.1824 | 0.10488 | 0.17328 | 0.17293
| 93.02 | 0.13657 | 30 | 41.91 | 39.66 | 18 | 72.59 | 196.96 | 0.20445 | 0.21099 | 0.19425 | 0.10244 | 0.17119 | 0.16976
| 83.2 | 0.1386 | 28.6 | 35.18 | 36.02 | 15.54 | 65.49 | 185.01 | 0.19914 | 0.21073 | 0.19855 | 0.098659 | 0.16758 | 0.17112
| 80.23 | 0.14351 | 26.67 | 34.14 | 35 | 14.01 | 63.1 | 179.94 | 0.19654 | 0.21322 | 0.20045 | 0.09916 | 0.1642 | 0.17217
| 77.03 | 0.14393 | 26.31 | 34.64 | 34.03 | 12.95 | 62.08 | 176.27 | 0.19424 | 0.21301 | 0.20169 | 0.10175 | 0.16432 | 0.17337
| 84.16 | 0.14847 | 25.97 | 34.55 | 34.3 | 13.97 | 63.82 | 177.98 | 0.19358 | 0.2141 | 0.19877 | 0.10655 | 0.1691 | 0.17201
| 99.33 | 0.15161 | 27.6 | 34.91 | 34.03 | 17.98 | 69.79 | 185.06 | 0.19536 | 0.21289 | 0.19386 | 0.11669 | 0.17381 | 0.16969
| 111 | 0.13711 | 30.9 | 39.88 | 33.37 | 24.96 | 82.96 | 222.33 | 0.1936 | 0.20568 | 0.18154 | 0.12321 | 0.17154 | 0.16085
| 109.97 | 0.12379 | 39.91 | 47.01 | 34.04 | 27.94 | 100.21 | 250.04 | 0.18635 | 0.19086 | 0.16817 | 0.1184 | 0.15892 | 0.14219
| 106 | 0.10725 | 41.55 | 47.03 | 35.07 | 29.91 | 101.82 | 249.31 | 0.17359 | 0.17281 | 0.15447 | 0.10792 | 0.14687 | 0.12729
| 93.89 | 0.088284 | 39.9 | 42.97 | 35.02 | 22.96 | 89.32 | 229.93 | 0.16658 | 0.15199 | 0.14035 | 0.09695 | 0.13774 | 0.11293
| 70.37 | 0.069978 | 38.95 | 33.86 | 34.08 | 18.91 | 84.65 | 198.22 | 0.16077 | 0.13738 | 0.12424 | 0.080185 | 0.1261 | 0.10413
| 60.56 | 0.062713 | 39.8 | 32.53 | 34.1 | 16.9 | 81.96 | 183.99 | 0.15586 | 0.12973 | 0.10974 | 0.070359 | 0.11553 | 0.097871
| 60.91 | 0.061552 | 37.72 | 27.72 | 33.8 | 15.36 | 77.77 | 182.96 | 0.15418 | 0.1255 | 0.10462 | 0.064045 | 0.10822 | 0.095363
| 57.79 | 0.062881 | 36.38 | 28.01 | 29.64 | 14.04 | 70.08 | 180.8 | 0.15617 | 0.12406 | 0.10354 | 0.060806 | 0.1042 | 0.094601
| 57.93 | 0.0646 | 35.05 | 27.03 | 27.41 | 13.26 | 64 | 176.2 | 0.15637 | 0.12562 | 0.10596 | 0.062952 | 0.099777 | 0.097277
| 63.62 | 0.066925 | 34.59 | 27.06 | 27.49 | 12.85 | 63.55 | 185.09 | 0.1622 | 0.12954 | 0.11018 | 0.064318 | 0.099852 | 0.10367
| 72.15 | 0.072072 | 31.06 | 29.73 | 30.28 | 13.44 | 63.87 | 198.96 | 0.16687 | 0.14064 | 0.12039 | 0.070173 | 0.10923 | 0.11201
| 87.19 | 0.079807 | 36.01 | 35.89 | 34.47 | 19.07 | 71 | 224.02 | 0.16903 | 0.15247 | 0.13477 | 0.083415 | 0.12402 | 0.12758
| 103.67 | 0.089101 | 38.5 | 42.96 | 38.28 | 22.81 | 80.6 | 232.99 | 0.17009 | 0.16024 | 0.15314 | 0.10539 | 0.14019 | 0.14389
| 116.29 | 0.09207 | 38.97 | 43.59 | 42.28 | 25.95 | 86.5 | 269.27 | 0.16893 | 0.16875 | 0.16917 | 0.12309 | 0.15681 | 0.14851
| 115.93 | 0.096442 | 36.04 | 42.66 | 42.34 | 31.9 | 92.81 | 273.4 | 0.1703 | 0.17421 | 0.17207 | 0.13536 | 0.16262 | 0.15471
| 105.02 | 0.095124 | 37 | 41.03 | 41.71 | 26.08 | 90.01 | 253 | 0.16873 | 0.17529 | 0.17778 | 0.13835 | 0.1672 | 0.16049
| 99.79 | 0.090786 | 36.98 | 37.58 | 43.33 | 23.99 | 87.07 | 234.38 | 0.16392 | 0.17211 | 0.18208 | 0.13536 | 0.16876 | 0.16042
| 85.78 | 0.089744 | 32.76 | 30.7 | 38.94 | 21.04 | 80.05 | 213.31 | 0.15711 | 0.17225 | 0.18585 | 0.12671 | 0.16518 | 0.16106
| 78.74 | 0.092886 | 24.02 | 29.94 | 37.3 | 17.05 | 71.67 | 211.1 | 0.15425 | 0.16147 | 0.18835 | 0.12479 | 0.16293 | 0.16206
| 74 | 0.09473 | 24.26 | 24.84 | 35 | 16.13 | 61.67 | 195.98 | 0.15687 | 0.15454 | 0.18857 | 0.12423 | 0.16084 | 0.15793
| 68.08 | 0.095721 | 24.74 | 22.7 | 34.55 | 16.16 | 61.9 | 189.56 | 0.15539 | 0.1497 | 0.18453 | 0.11958 | 0.15894 | 0.15976
| 65.83 | 0.097472 | 26.71 | 19.71 | 34.13 | 15.74 | 59.95 | 188 | 0.1598 | 0.14547 | 0.18654 | 0.11732 | 0.15485 | 0.16746
| 65.05 | 0.096327 | 25.93 | 18.01 | 33.77 | 17.01 | 58.7 | 189.56 | 0.16063 | 0.13892 | 0.19365 | 0.11644 | 0.15809 | 0.17734
| 65.7 | 0.093001 | 24.08 | 17.06 | 36.04 | 18.53 | 65.79 | 208.62 | 0.16761 | 0.13497 | 0.20155 | 0.12563 | 0.16268 | 0.18761
| 62.08 | 0.08713 | 26.5 | 17.42 | 48.06 | 22.26 | 79.91 | 237.24 | 0.16934 | 0.13144 | 0.19896 | 0.13299 | 0.16227 | 0.17674
| 62.46 | 0.081142 | 26.06 | 22.04 | 60.87 | 26.04 | 90.23 | 263.32 | 0.16151 | 0.12486 | 0.18084 | 0.12777 | 0.15168 | 0.15956
| 59.76 | 0.07162 | 27 | 22.99 | 63.22 | 28.18 | 94.9 | 250 | 0.14609 | 0.11646 | 0.17414 | 0.11667 | 0.14201 | 0.14588
| 40.04 | 0.061774 | 25.3 | 21.46 | 57.73 | 22.96 | 87.78 | 224 | 0.13155 | 0.10358 | 0.17013 | 0.098281 | 0.13276 | 0.1336
| 4.44 | 0.054255 | 23.99 | 18.51 | 56.63 | 20.07 | 73.05 | 204.97 | 0.1243 | 0.090982 | 0.16684 | 0.08413 | 0.11911 | 0.12075
| 0.28 | 0.052125 | 24.11 | 16.19 | 55.5 | 20.13 | 69.17 | 201.6 | 0.12235 | 0.080898 | 0.16276 | 0.0779 | 0.109 | 0.11137
| -1.43 | 0.052243 | 23.83 | 16.58 | 51.99 | 19.31 | 59.36 | 197.4 | 0.12324 | 0.074877 | 0.16134 | 0.075488 | 0.097874 | 0.10855
| -1.27 | 0.051915 | 22.83 | 9.31 | 50.29 | 18.19 | 56 | 190.07 | 0.12519 | 0.068946 | 0.16137 | 0.072353 | 0.088285 | 0.10633
| -0.09 | 0.051761 | 21.44 | 0 | 47.59 | 17.71 | 54.07 | 185.33 | 0.12884 | 0.069314 | 0.16316 | 0.075641 | 0.085629 | 0.10857
| 0 | 0.053581 | 21.73 | -4.9 | 46.01 | 17.82 | 55.95 | 189.26 | 0.13375 | 0.071089 | 0.16691 | 0.082463 | 0.088327 | 0.11606
| 1.32 | 0.055663 | 23.92 | 1 | 45.1 | 19.03 | 57.2 | 190 | 0.14053 | 0.074782 | 0.16591 | 0.094027 | 0.095993 | 0.1276
| 25.94 | 0.059502 | 25.64 | 9.2 | 46.09 | 22.14 | 59.84 | 216.3 | 0.1536 | 0.081881 | 0.16282 | 0.11586 | 0.1079 | 0.13879
| 53.68 | 0.066224 | 29 | 16.47 | 47.91 | 28.67 | 74.74 | 227.7 | 0.16753 | 0.092644 | 0.16586 | 0.1359 | 0.13033 | 0.14996
| 78.44 | 0.072541 | 33.34 | 23.02 | 49.39 | 42.65 | 85.93 | 230.99 | 0.181 | 0.10216 | 0.16941 | 0.14992 | 0.14791 | 0.14733
| 87.69 | 0.079669 | 33.5 | 23.06 | 46.18 | 49.98 | 87.08 | 231.03 | 0.19122 | 0.10452 | 0.17344 | 0.15977 | 0.1507 | 0.14274
| 81.06 | 0.083431 | 33.08 | 22.37 | 45.8 | 40.48 | 78.97 | 218.03 | 0.19302 | 0.10041 | 0.17307 | 0.16293 | 0.14777 | 0.1299
| 78.6 | 0.090367 | 34.12 | 18.04 | 44.17 | 29.07 | 76.96 | 205.27 | 0.19538 | 0.092808 | 0.16971 | 0.16495 | 0.13817 | 0.11562
| 73.02 | 0.091144 | 30.05 | 15.27 | 37.66 | 23.18 | 58.93 | 176.3 | 0.19498 | 0.089422 | 0.16491 | 0.16964 | 0.11542 | 0.10079
| 52.2 | 0.09394 | 23.66 | 3.91 | 35.2 | 21.24 | 37.24 | 134.15 | 0.19531 | 0.078862 | 0.15186 | 0.17025 | 0.091289 | 0.087443
| 40.04 | 0.098178 | 18.12 | -0.09 | 34.44 | 22.35 | 22.9 | 125.3 | 0.1928 | 0.086188 | 0.14746 | 0.1617 | 0.071453 | 0.079518
| 33.88 | 0.10011 | 14.12 | -9.21 | 33.12 | 21.58 | 14.29 | 96.29 | 0.19015 | 0.087803 | 0.14492 | 0.16169 | 0.067997 | 0.077985
| 28.76 | 0.10374 | 12.18 | -0.34 | 31.49 | 21.56 | 7.83 | 94.66 | 0.18918 | 0.089372 | 0.14622 | 0.16828 | 0.067665 | 0.078839
| 29.95 | 0.10479 | 11.65 | -2.71 | 32.37 | 20.67 | 7.08 | 91.76 | 0.18712 | 0.091438 | 0.15306 | 0.17649 | 0.067322 | 0.081824
| 28.26 | 0.10641 | 11.52 | -1.96 | 35.04 | 23.25 | 20.99 | 90.01 | 0.18447 | 0.092165 | 0.16453 | 0.18275 | 0.067466 | 0.085982
| 30.79 | 0.10295 | 11.98 | 13.53 | 40.81 | 44.83 | 51.14 | 105.14 | 0.17485 | 0.090583 | 0.16566 | 0.17183 | 0.066761 | 0.092422
| 27.55 | 0.097369 | 12.36 | 20.17 | 50.08 | 56.69 | 65 | 118.9 | 0.16101 | 0.094334 | 0.15802 | 0.15918 | 0.064858 | 0.088675
| 20 | 0.089224 | 13.7 | 20.04 | 57.61 | 57 | 66.22 | 110.8 | 0.14545 | 0.089002 | 0.1535 | 0.14802 | 0.06146 | 0.071938
| 2.14 | 0.077498 | 12.07 | 14.16 | 55 | 34.31 | 53.41 | 83.93 | 0.12957 | 0.07949 | 0.15095 | 0.14102 | 0.052079 | 0.056886
| 0 | 0.065227 | 10.02 | 1.34 | 52.52 | 28.72 | 37.57 | 74.99 | 0.11854 | 0.065973 | 0.14812 | 0.13295 | 0.046706 | 0.04959
| -0.48 | 0.058455 | 11.86 | -0.09 | 51.15 | 30.55 | 22.45 | 14.19 | 0.11675 | 0.057474 | 0.14524 | 0.12559 | 0.044711 | 0.046999
| -7.92 | 0.056376 | 12.29 | -3.98 | 49.85 | 28.09 | 13.99 | 0.48 | 0.11784 | 0.054711 | 0.14354 | 0.12026 | 0.042636 | 0.046273
| -25.03 | 0.05652 | 11.93 | -44.41 | 46.27 | 23.43 | 0.67 | -0.06 | 0.12267 | 0.054037 | 0.14465 | 0.11777 | 0.041732 | 0.047093
| -41.37 | 0.058395 | 10.28 | -42.11 | 44.25 | 22.93 | -9.47 | -0.09 | 0.12392 | 0.054974 | 0.14549 | 0.11621 | 0.041709 | 0.048421
| -19.58 | 0.060929 | 11.93 | -15.87 | 42.65 | 23.06 | -5.83 | 0.01 | 0.12737 | 0.057722 | 0.14721 | 0.11916 | 0.042883 | 0.049896
| -0.41 | 0.064522 | 16.92 | 0 | 41.86 | 23.24 | 2.33 | 11.01 | 0.13854 | 0.063101 | 0.14772 | 0.12533 | 0.045151 | 0.051852
| 2.22 | 0.075657 | 23.05 | 12.34 | 44.38 | 25.63 | 16.01 | 81.49 | 0.15574 | 0.077458 | 0.14965 | 0.13795 | 0.049464 | 0.067735
| 41.34 | 0.083972 | 28.12 | 21.01 | 45.95 | 33.97 | 47.57 | 161.27 | 0.17836 | 0.1005 | 0.15202 | 0.14928 | 0.056089 | 0.090018
| 85.49 | 0.097446 | 32.91 | 29.97 | 46.96 | 44.58 | 60.23 | 201 | 0.19808 | 0.11243 | 0.15255 | 0.1639 | 0.063901 | 0.10871
| 90.87 | 0.10565 | 35.07 | 32.25 | 44.87 | 56.3 | 63.92 | 219.32 | 0.20878 | 0.12067 | 0.15395 | 0.17297 | 0.070956 | 0.12443
| 91 | 0.10671 | 35.32 | 30.67 | 44.11 | 46.9 | 58.8 | 228.11 | 0.208 | 0.12792 | 0.15216 | 0.17164 | 0.075182 | 0.1379
| 89.94 | 0.1024 | 36.11 | 32.22 | 42.57 | 35.42 | 55.1 | 223.85 | 0.20328 | 0.13114 | 0.1527 | 0.16903 | 0.075805 | 0.14609
| 83.5 | 0.10069 | 33.43 | 25.06 | 36.35 | 22.94 | 42.69 | 214.18 | 0.20722 | 0.13169 | 0.14841 | 0.16617 | 0.069802 | 0.15533
| 88.29 | 0.096106 | 29.84 | 24.59 | 32.66 | 21.37 | 20.04 | 186.58 | 0.20386 | 0.13446 | 0.1391 | 0.15592 | 0.063735 | 0.17468
| 80.06 | 0.097108 | 28.01 | 22.91 | 32.5 | 20.01 | 4.07 | 179.4 | 0.19998 | 0.14167 | 0.13422 | 0.14702 | 0.058926 | 0.18916
| 78.31 | 0.10295 | 26.9 | 23.4 | 29.66 | 17.29 | 0.89 | 172.5 | 0.19637 | 0.15071 | 0.13049 | 0.14169 | 0.056974 | 0.1943
| 77.8 | 0.10901 | 26.01 | 24.07 | 29 | 16.74 | 0.03 | 170 | 0.19759 | 0.16188 | 0.12938 | 0.13796 | 0.055634 | 0.19858
| 81 | 0.11318 | 26.86 | 27.71 | 29.61 | 16.84 | -0.05 | 171 | 0.20252 | 0.17366 | 0.12849 | 0.14014 | 0.055708 | 0.20247
| 99.03 | 0.12166 | 27.38 | 32.1 | 33.09 | 16.18 | -0.54 | 169.91 | 0.20723 | 0.18437 | 0.13072 | 0.14042 | 0.054939 | 0.20279
| 115.78 | 0.11775 | 35.49 | 47.06 | 37.6 | 17.85 | -0.94 | 166.96 | 0.20665 | 0.18997 | 0.1421 | 0.13135 | 0.052682 | 0.19178
| 120 | 0.10989 | 40 | 54.8 | 46.6 | 19.77 | -0.09 | 166.88 | 0.19611 | 0.17934 | 0.14562 | 0.11399 | 0.049028 | 0.166
| 113.42 | 0.10523 | 42.2 | 59.37 | 50.35 | 19.56 | -0.11 | 160 | 0.18006 | 0.16957 | 0.14071 | 0.097404 | 0.044578 | 0.14004
| 104.31 | 0.09981 | 38.82 | 49.57 | 48.37 | 16.12 | -8.16 | 149.96 | 0.16847 | 0.16351 | 0.14216 | 0.079379 | 0.040513 | 0.11941
| 89.97 | 0.086766 | 37.02 | 44.97 | 45.77 | 14.82 | -33.57 | 138.29 | 0.15753 | 0.15302 | 0.14038 | 0.069164 | 0.03941 | 0.10918
| 78.39 | 0.076579 | 36.99 | 43.05 | 42.41 | 14.92 | -49.91 | 138.25 | 0.15283 | 0.14404 | 0.13574 | 0.064327 | 0.037509 | 0.10309
| 68.38 | 0.073908 | 36.96 | 41.05 | 40.99 | 14.81 | -50.73 | 136.95 | 0.15138 | 0.14122 | 0.13279 | 0.06158 | 0.037024 | 0.098397
| 65.06 | 0.073436 | 37.91 | 41.09 | 38.65 | 13.29 | -68 | 109.92 | 0.15389 | 0.14371 | 0.12914 | 0.060829 | 0.038277 | 0.096359
| 68.01 | 0.076044 | 36.93 | 42.4 | 36.99 | 12.14 | -69 | 101.4 | 0.15729 | 0.15104 | 0.12846 | 0.062317 | 0.039256 | 0.096488
| 72.21 | 0.081674 | 36.94 | 47.4 | 36.02 | 13.9 | -62.83 | 103.7 | 0.16 | 0.15884 | 0.12712 | 0.06476 | 0.040057 | 0.10557
| 84.26 | 0.094955 | 36.2 | 49.88 | 35.71 | 15.47 | -49.98 | 133.19 | 0.16929 | 0.16711 | 0.131 | 0.072461 | 0.04075 | 0.11891
| 101.47 | 0.109 | 38.71 | 56.22 | 39 | 18 | -16.56 | 156.62 | 0.18262 | 0.1801 | 0.13781 | 0.088936 | 0.043168 | 0.14006
| 110.55 | 0.11969 | 43.65 | 57.05 | 42.85 | 22.09 | 6.98 | 195.29 | 0.19662 | 0.18445 | 0.14702 | 0.11316 | 0.043958 | 0.16893
| 144.26 | 0.13019 | 44.36 | 59.66 | 47.47 | 29.66 | 40.95 | 213.37 | 0.20692 | 0.18963 | 0.16086 | 0.13504 | 0.048633 | 0.18751
| 158.57 | 0.13583 | 41.95 | 50.7 | 48.99 | 42.66 | 45.72 | 225.55 | 0.21517 | 0.1958 | 0.17199 | 0.14265 | 0.053924 | 0.1883
| 125.04 | 0.13882 | 41.21 | 47.36 | 48.14 | 29.52 | 48.8 | 227.9 | 0.21692 | 0.19735 | 0.18054 | 0.13788 | 0.057964 | 0.18282
| 110.33 | 0.14407 | 40.84 | 41.94 | 48.45 | 24.12 | 47.44 | 219.91 | 0.21641 | 0.19306 | 0.18308 | 0.12874 | 0.059384 | 0.17494
| 101.45 | 0.14595 | 34.07 | 37.84 | 41.16 | 22.78 | 26.61 | 191.24 | 0.21074 | 0.19225 | 0.18742 | 0.1113 | 0.059784 | 0.17225
| 91.39 | 0.13438 | 32.24 | 37.91 | 35.8 | 20 | 23.24 | 175.89 | 0.20084 | 0.19007 | 0.18968 | 0.10133 | 0.059929 | 0.16592
| 78.61 | 0.12973 | 32.17 | 37 | 33.32 | 17.03 | 15.47 | 164.57 | 0.19491 | 0.19568 | 0.18552 | 0.096824 | 0.062234 | 0.15754
| 77.09 | 0.13073 | 29.72 | 36.04 | 32.37 | 15.5 | 16.82 | 158.75 | 0.19619 | 0.198 | 0.18058 | 0.091186 | 0.062393 | 0.15403
| 69.58 | 0.13216 | 28.05 | 34.53 | 31.85 | 14.02 | 7.35 | 155.07 | 0.19775 | 0.19788 | 0.18046 | 0.089374 | 0.063261 | 0.15162
| 70 | 0.12599 | 28.04 | 35.24 | 33.03 | 14.15 | 10.31 | 158.2 | 0.19875 | 0.19842 | 0.18184 | 0.089037 | 0.064154 | 0.15057
| 78.64 | 0.12159 | 29.71 | 37.83 | 35.72 | 15.75 | 5.08 | 172.54 | 0.20313 | 0.20117 | 0.18846 | 0.091928 | 0.067071 | 0.14772
| 101.09 | 0.11679 | 36.99 | 46.37 | 40.8 | 20.83 | 5.03 | 202.7 | 0.20028 | 0.19315 | 0.18092 | 0.092305 | 0.066366 | 0.13923
| 105.39 | 0.10625 | 41.78 | 56.35 | 46.77 | 21.94 | 14.96 | 224.96 | 0.18458 | 0.17989 | 0.16619 | 0.085878 | 0.063369 | 0.1303
| 101 | 0.099478 | 41.4 | 65.99 | 47.06 | 21.92 | 13.16 | 230.02 | 0.16887 | 0.1714 | 0.15083 | 0.078704 | 0.059101 | 0.12362
| 91.87 | 0.094711 | 41.89 | 51.21 | 40.86 | 21.2 | 13.74 | 220.97 | 0.16138 | 0.16426 | 0.13604 | 0.073594 | 0.053938 | 0.11781
| 84.6 | 0.084959 | 38.05 | 47.14 | 35.85 | 16.49 | 6.58 | 217.19 | 0.15455 | 0.15682 | 0.12454 | 0.06875 | 0.049839 | 0.10691
| 74.53 | 0.078908 | 36.94 | 43.05 | 35.6 | 14.59 | 2.78 | 202.68 | 0.14454 | 0.14561 | 0.1169 | 0.067309 | 0.046417 | 0.095874
| 43.88 | 0.073956 | 33.97 | 40.91 | 35.56 | 14.69 | 0.08 | 188.88 | 0.13744 | 0.14072 | 0.11563 | 0.062712 | 0.04408 | 0.085791
| 24.04 | 0.07043 | 30.5 | 41.34 | 35.74 | 14.57 | -7.83 | 171.73 | 0.13079 | 0.13775 | 0.11714 | 0.060472 | 0.043844 | 0.083754
| 5.55 | 0.070151 | 31.01 | 37.93 | 35.55 | 16.09 | -24.93 | 171.63 | 0.12654 | 0.13869 | 0.11997 | 0.062516 | 0.045253 | 0.084482
| 3.54 | 0.073069 | 29.1 | 36.99 | 36.76 | 17.27 | -25 | 170.88 | 0.12563 | 0.14135 | 0.12749 | 0.067347 | 0.047921 | 0.089705
| 12.81 | 0.074826 | 29.06 | 36.38 | 37.57 | 18.35 | -8.02 | 175.25 | 0.13183 | 0.1447 | 0.13888 | 0.075306 | 0.051475 | 0.096965
| 61.72 | 0.077828 | 31.84 | 40.44 | 43.04 | 22.07 | 11.7 | 197.1 | 0.14018 | 0.14983 | 0.15495 | 0.084905 | 0.05768 | 0.10296
| 78.09 | 0.086357 | 33.75 | 43.93 | 48.55 | 22.98 | 55.59 | 214.03 | 0.14662 | 0.15923 | 0.17287 | 0.094963 | 0.07217 | 0.10956
| 95.27 | 0.10003 | 37.11 | 46.85 | 52.38 | 23.71 | 77.19 | 214.94 | 0.1535 | 0.16531 | 0.18733 | 0.097323 | 0.095989 | 0.11001
| 100.95 | 0.10477 | 35.64 | 45.21 | 55.18 | 23.35 | 80.34 | 210.07 | 0.15875 | 0.16982 | 0.19768 | 0.097655 | 0.11224 | 0.11391
| 103.34 | 0.10657 | 35 | 41.92 | 52.07 | 22.2 | 77.41 | 190 | 0.16129 | 0.17047 | 0.20394 | 0.096659 | 0.11606 | 0.11224
| 100.09 | 0.11046 | 30.99 | 40.06 | 49.41 | 22.81 | 74.85 | 179.91 | 0.15924 | 0.1683 | 0.20687 | 0.10204 | 0.11005 | 0.11152
| 93.78 | 0.11515 | 28.41 | 35.37 | 45.28 | 20.47 | 61.58 | 147.35 | 0.15956 | 0.1614 | 0.21074 | 0.10166 | 0.094023 | 0.10807
| 83 | 0.11626 | 27.15 | 35.64 | 39.9 | 14.01 | 53.91 | 92.07 | 0.1533 | 0.15584 | 0.20306 | 0.096104 | 0.080844 | 0.11088
| 76.09 | 0.11484 | 24.45 | 33.93 | 35.24 | 11.48 | 25.63 | 82.85 | 0.15193 | 0.15491 | 0.19285 | 0.09492 | 0.073589 | 0.11746
| 75.13 | 0.11692 | 20.09 | 32.22 | 34.96 | 10.87 | 20.22 | 81.77 | 0.15037 | 0.1562 | 0.1876 | 0.091436 | 0.070985 | 0.12449
| 76.31 | 0.12114 | 20.13 | 31.03 | 34.93 | 8.72 | 15.65 | 96.24 | 0.15479 | 0.15883 | 0.18141 | 0.090919 | 0.068359 | 0.12691
| 76.58 | 0.12669 | 21.56 | 31.56 | 34.79 | 9.37 | 11.97 | 107.4 | 0.16167 | 0.1615 | 0.17834 | 0.090851 | 0.066628 | 0.12995
| 86.4 | 0.14114 | 26.03 | 32.08 | 35.99 | 9.5 | 16.54 | 155.95 | 0.1684 | 0.16537 | 0.18024 | 0.089851 | 0.065352 | 0.13228
| 108.45 | 0.13794 | 30.1 | 40.83 | 44.78 | 12.37 | 21.86 | 188.91 | 0.16594 | 0.17344 | 0.17371 | 0.090735 | 0.062808 | 0.13457
| 124.15 | 0.12488 | 36.93 | 46.51 | 49.9 | 15.07 | 26.97 | 210.29 | 0.16173 | 0.1698 | 0.15873 | 0.088976 | 0.05985 | 0.12901
| 109.66 | 0.12759 | 37.55 | 50 | 50.95 | 16.57 | 36 | 209.14 | 0.15223 | 0.16703 | 0.1477 | 0.08371 | 0.055741 | 0.12251
| 99.01 | 0.1233 | 34.97 | 47.7 | 45.94 | 16.72 | 22.52 | 193 | 0.14112 | 0.15736 | 0.13663 | 0.076528 | 0.050938 | 0.12186
| 85.92 | 0.11703 | 31.98 | 43.98 | 43.78 | 15.53 | 0.35 | 180.05 | 0.13463 | 0.14541 | 0.12482 | 0.068518 | 0.045702 | 0.11128
| 81 | 0.10999 | 32.35 | 42.97 | 39.54 | 12.63 | -0.03 | 163.36 | 0.13144 | 0.13247 | 0.1118 | 0.063658 | 0.043053 | 0.10408
| 80.58 | 0.10767 | 30.09 | 38.92 | 37.48 | 12.7 | 0 | 150.5 | 0.13158 | 0.12386 | 0.10528 | 0.059377 | 0.043038 | 0.098603
| 83 | 0.10527 | 28.8 | 35.95 | 35.85 | 4.64 | 2.11 | 137.56 | 0.13212 | 0.12064 | 0.10314 | 0.054888 | 0.0443 | 0.094696
| 75.21 | 0.10519 | 29.79 | 34.47 | 35.35 | 0.01 | 10 | 124.5 | 0.13674 | 0.12112 | 0.10205 | 0.054055 | 0.047432 | 0.092923
| 88.06 | 0.10942 | 32.96 | 34.9 | 35 | -0.94 | 16.1 | 149.99 | 0.14393 | 0.12477 | 0.10419 | 0.054069 | 0.052468 | 0.095483
| 95.6 | 0.11927 | 32.13 | 34.91 | 35.08 | -0.38 | 29.44 | 162.47 | 0.15258 | 0.13164 | 0.11074 | 0.054984 | 0.059576 | 0.10259
| 107.78 | 0.13467 | 36.91 | 40.09 | 36.64 | 0.75 | 52.7 | 171.43 | 0.16223 | 0.13848 | 0.1237 | 0.056828 | 0.073323 | 0.11281
| 116.24 | 0.15379 | 39.92 | 42.69 | 41.64 | 8.01 | 72.11 | 198.38 | 0.17229 | 0.15239 | 0.13798 | 0.061531 | 0.088219 | 0.12973
| 170.56 | 0.16387 | 40.57 | 43.98 | 44.88 | 12.2 | 76.23 | 212.98 | 0.18105 | 0.16181 | 0.15012 | 0.066238 | 0.099704 | 0.13994
| 182.68 | 0.17709 | 40.84 | 43.74 | 45.74 | 14.04 | 70.71 | 219.99 | 0.19476 | 0.16769 | 0.16008 | 0.069682 | 0.10855 | 0.15208
| 153.51 | 0.178 | 40.06 | 41.97 | 45.77 | 13.94 | 62.92 | 220.3 | 0.20098 | 0.16926 | 0.16727 | 0.071118 | 0.1107 | 0.16741
| 116.24 | 0.18176 | 40.98 | 39.86 | 45.06 | 14.56 | 62.03 | 211.91 | 0.20222 | 0.17085 | 0.17263 | 0.070061 | 0.11125 | 0.17411
| 103.4 | 0.17652 | 36.91 | 34.89 | 41.89 | 13.99 | 53.55 | 189.64 | 0.19972 | 0.16899 | 0.16826 | 0.070356 | 0.10568 | 0.17908
| 102.22 | 0.17204 | 33.41 | 35.97 | 41.97 | 0.03 | 52.64 | 190.73 | 0.19334 | 0.1645 | 0.16248 | 0.069351 | 0.10179 | 0.17982
| 93.84 | 0.16142 | 31.98 | 34.17 | 37.15 | -2.44 | 48.78 | 180.06 | 0.1889 | 0.16631 | 0.15384 | 0.075636 | 0.099571 | 0.18348
| 90.95 | 0.15878 | 28.07 | 33.4 | 35.07 | -8.77 | 46.15 | 170.51 | 0.18528 | 0.16585 | 0.15825 | 0.077656 | 0.098535 | 0.18626
| 88.88 | 0.15889 | 28 | 31.63 | 34.03 | -20.01 | 42.01 | 167.92 | 0.18023 | 0.16501 | 0.1589 | 0.07721 | 0.099506 | 0.18736
| 90.71 | 0.15828 | 27.97 | 33.01 | 33.84 | -20.37 | 40.94 | 169.9 | 0.1798 | 0.16647 | 0.16148 | 0.077499 | 0.098362 | 0.1862
| 99.64 | 0.15617 | 26.97 | 35.89 | 33.09 | -24.65 | 48.53 | 178.14 | 0.18071 | 0.17349 | 0.16037 | 0.076511 | 0.101 | 0.18646
| 122.58 | 0.1425 | 24.59 | 43.4 | 34.05 | -30.98 | 66.4 | 211.11 | 0.17348 | 0.17506 | 0.15433 | 0.072624 | 0.10539 | 0.1728
| 124.48 | 0.12686 | 24.93 | 47.37 | 35.11 | -25 | 81.98 | 230 | 0.16065 | 0.16499 | 0.14441 | 0.065344 | 0.099405 | 0.15613
| 104 | 0.11424 | 25.85 | 48.01 | 37.7 | -26.97 | 84.65 | 227.88 | 0.14589 | 0.15795 | 0.13597 | 0.058174 | 0.092064 | 0.14131
| 83.35 | 0.096027 | 25.79 | 44.99 | 37.56 | -39.46 | 76.79 | 207.21 | 0.13183 | 0.15151 | 0.12501 | 0.051413 | 0.08857 | 0.12175
| 70.85 | 0.079167 | 25.59 | 43.43 | 36.32 | -63.04 | 66 | 174.26 | 0.12203 | 0.13956 | 0.11837 | 0.046523 | 0.083184 | 0.10352
| 55.56 | 0.072668 | 26.02 | 42.94 | 35.2 | -63.06 | 62.03 | 168.98 | 0.11892 | 0.12721 | 0.11169 | 0.044912 | 0.077469 | 0.092189
| 41.28 | 0.067796 | 25.16 | 40.35 | 34.24 | -70.04 | 55.51 | 161.83 | 0.11468 | 0.12098 | 0.10716 | 0.043795 | 0.070501 | 0.086285
| 16.7 | 0.063885 | 21.74 | 33.92 | 33.01 | -74.97 | 47.97 | 145.17 | 0.1123 | 0.12293 | 0.10201 | 0.046352 | 0.063254 | 0.081614
| 20.26 | 0.061643 | 19.97 | 34.43 | 31.42 | -74.97 | 42.04 | 137.78 | 0.11012 | 0.1309 | 0.09844 | 0.046969 | 0.061637 | 0.077999
| 10.27 | 0.063525 | 19.99 | 36.33 | 31.35 | -69.99 | 40.3 | 124.06 | 0.11208 | 0.13626 | 0.10221 | 0.048846 | 0.06394 | 0.077329
| 40.99 | 0.065583 | 21.12 | 40.09 | 32.08 | -57.74 | 42.48 | 124.08 | 0.11673 | 0.14276 | 0.11223 | 0.050542 | 0.069131 | 0.082241
| 73.33 | 0.078123 | 27.08 | 41.87 | 34.19 | -16.98 | 50.09 | 151.69 | 0.1313 | 0.1502 | 0.12341 | 0.05403 | 0.079564 | 0.096079
| 94.16 | 0.10648 | 29.9 | 44.06 | 37.48 | 1.54 | 65.48 | 166.32 | 0.14747 | 0.16141 | 0.13847 | 0.057559 | 0.091046 | 0.10676
| 110.64 | 0.12464 | 33.92 | 47.02 | 41.12 | 8.03 | 76.31 | 192.77 | 0.16338 | 0.16736 | 0.15008 | 0.065143 | 0.10185 | 0.1166
| 124.8 | 0.13008 | 36.7 | 46.02 | 44.47 | 14 | 77.98 | 210.13 | 0.1758 | 0.17883 | 0.15753 | 0.070446 | 0.10721 | 0.1214
| 108.69 | 0.1308 | 36.69 | 45.18 | 44.71 | 14.39 | 77.19 | 211.95 | 0.17742 | 0.18139 | 0.16491 | 0.07059 | 0.10813 | 0.12391
| 100.48 | 0.13267 | 36.98 | 44.63 | 44.47 | 16.31 | 77.09 | 192.26 | 0.1774 | 0.18213 | 0.16419 | 0.068945 | 0.10886 | 0.12248
| 90.94 | 0.12437 | 31.08 | 40.59 | 40.58 | 8 | 65.39 | 165.17 | 0.17992 | 0.18403 | 0.16941 | 0.068958 | 0.10683 | 0.11766
| 88.11 | 0.12067 | 28.12 | 41.46 | 36.4 | 13.01 | 61.25 | 132.39 | 0.1816 | 0.18239 | 0.16296 | 0.069779 | 0.10227 | 0.099604
| 76.4 | 0.11727 | 25.38 | 38.66 | 33.04 | 12.03 | 54.76 | 82.68 | 0.18199 | 0.18106 | 0.15706 | 0.067401 | 0.10083 | 0.09227
| 74.57 | 0.11765 | 24.06 | 36 | 29.44 | 8.03 | 52.03 | 82.19 | 0.18243 | 0.18488 | 0.14259 | 0.066786 | 0.099749 | 0.086459
| 74.63 | 0.11694 | 23.51 | 34.97 | 28.59 | 7.59 | 51.15 | 77.02 | 0.18389 | 0.18918 | 0.12737 | 0.066585 | 0.10014 | 0.086528
| 78.99 | 0.11913 | 24.27 | 34.27 | 23.06 | 7.73 | 52.28 | 84.73 | 0.18479 | 0.18974 | 0.11616 | 0.068864 | 0.10331 | 0.086736
| 89.59 | 0.12312 | 26.39 | 33.81 | 18.4 | 9.99 | 59.74 | 84.8 | 0.18666 | 0.18826 | 0.10881 | 0.073763 | 0.11096 | 0.091188
| 104.94 | 0.1154 | 33.94 | 37.33 | 14.63 | 16.02 | 76.68 | 77.09 | 0.18481 | 0.18267 | 0.10064 | 0.078637 | 0.11364 | 0.088504
| 105.6 | 0.1029 | 37.93 | 39.62 | 18.65 | 21.09 | 84.59 | 77.04 | 0.17487 | 0.1705 | 0.095235 | 0.078729 | 0.10853 | 0.076077
| 100.65 | 0.088465 | 38.3 | 42.62 | 24.58 | 22.06 | 83.56 | 51.85 | 0.15712 | 0.15916 | 0.084775 | 0.076254 | 0.10268 | 0.061945
| 81.44 | 0.070332 | 36.48 | 40.47 | 22.61 | 20.92 | 73.57 | 7.37 | 0.14578 | 0.14476 | 0.074113 | 0.073708 | 0.09729 | 0.055507
| 56.25 | 0.057695 | 34.01 | 34.58 | 18.69 | 20 | 68.87 | 1.96 | 0.13191 | 0.13136 | 0.065267 | 0.070656 | 0.095136 | 0.05304
| 33.16 | 0.053323 | 33.08 | 33.02 | 19.93 | 20.94 | 70.78 | 0.07 | 0.1227 | 0.12292 | 0.060818 | 0.067094 | 0.094673 | 0.050749
| 21.02 | 0.050723 | 30.86 | 30.87 | 15.31 | 17.5 | 64.87 | 0 | 0.11613 | 0.11971 | 0.058604 | 0.067468 | 0.092358 | 0.047522
| 0.97 | 0.049859 | 28.32 | 29.03 | -3.13 | 15.47 | 60.03 | -0.08 | 0.11293 | 0.12029 | 0.060592 | 0.068688 | 0.086999 | 0.049609
| 0 | 0.049819 | 27.12 | 29.94 | -13.95 | 14.38 | 53.86 | -4.4 | 0.11516 | 0.122 | 0.063158 | 0.068899 | 0.082927 | 0.051395
| 0.07 | 0.050307 | 27.53 | 29.06 | -6.54 | 14 | 53.56 | -1.36 | 0.11936 | 0.12759 | 0.065117 | 0.072276 | 0.081905 | 0.052515
| 22.92 | 0.052112 | 28.63 | 30.41 | 4.67 | 15.75 | 54.17 | 0.01 | 0.1303 | 0.1372 | 0.066227 | 0.076081 | 0.08516 | 0.054032
| 53.59 | 0.062201 | 34.64 | 35.08 | 21.78 | 18.9 | 60.65 | 9.29 | 0.14838 | 0.14876 | 0.068816 | 0.090003 | 0.096528 | 0.056971
| 88.28 | 0.083458 | 38.85 | 44.06 | 33.01 | 23.53 | 74.52 | 113.27 | 0.16212 | 0.16099 | 0.08651 | 0.10868 | 0.10462 | 0.071493
| 110.82 | 0.09866 | 41.97 | 43.94 | 36.63 | 26.08 | 80 | 154.12 | 0.17381 | 0.16956 | 0.09755 | 0.12774 | 0.10976 | 0.085508
| 115.62 | 0.11099 | 41.95 | 44.55 | 37.16 | 38.32 | 80 | 168.09 | 0.1841 | 0.17412 | 0.10297 | 0.14325 | 0.11275 | 0.087492
| 110 | 0.10978 | 39.99 | 43.02 | 36.59 | 34.35 | 77.26 | 162.26 | 0.1897 | 0.17546 | 0.10646 | 0.14999 | 0.11315 | 0.083914
| 99.5 | 0.10702 | 39.96 | 43.92 | 36.37 | 26.25 | 75.28 | 159.17 | 0.18297 | 0.17667 | 0.10495 | 0.15306 | 0.11186 | 0.080148
| 92.5 | 0.11008 | 35.2 | 39.12 | 32.45 | 23.19 | 51.08 | 110.82 | 0.17954 | 0.17643 | 0.10175 | 0.15572 | 0.10466 | 0.072131
| 89.69 | 0.11401 | 35.91 | 38.82 | 18.67 | 21.1 | 60.13 | 77.15 | 0.17738 | 0.17801 | 0.094968 | 0.15004 | 0.097115 | 0.071383
| 83.53 | 0.11148 | 31.03 | 34.15 | 12.86 | 22.63 | 58.15 | 56.99 | 0.17092 | 0.18306 | 0.093546 | 0.14441 | 0.095886 | 0.073336
| 84.73 | 0.11589 | 27.6 | 31.66 | 12.2 | 21.41 | 56.37 | 50.06 | 0.16285 | 0.18422 | 0.094892 | 0.14301 | 0.095959 | 0.072625
| 86.33 | 0.1179 | 26 | 31.06 | 14.09 | 21.49 | 52.71 | 50.02 | 0.16039 | 0.18542 | 0.098304 | 0.14417 | 0.096274 | 0.080375
| 91.25 | 0.12012 | 24.58 | 31.96 | 19.65 | 22.65 | 52.9 | 76.43 | 0.15774 | 0.18482 | 0.10494 | 0.14699 | 0.098759 | 0.085435
| 90 | 0.12373 | 24.4 | 27.54 | 28.76 | 22.72 | 60.75 | 90.9 | 0.15767 | 0.18112 | 0.11673 | 0.16463 | 0.10802 | 0.089498
| 82.7 | 0.11811 | 26.1 | 25.65 | 37.32 | 34.94 | 77 | 112.28 | 0.15447 | 0.17401 | 0.1246 | 0.16381 | 0.11956 | 0.082269
| 82.99 | 0.10071 | 29.14 | 26.45 | 46.45 | 40.05 | 84.47 | 138.59 | 0.14555 | 0.16284 | 0.12569 | 0.15143 | 0.12267 | 0.077795
| 72.61 | 0.080499 | 30.13 | 27.09 | 43.35 | 34.65 | 86.45 | 76.44 | 0.12915 | 0.14844 | 0.12308 | 0.13691 | 0.12307 | 0.069373
| 55.06 | 0.065435 | 29.36 | 29.01 | 42.37 | 24.21 | 79.79 | 44.31 | 0.12204 | 0.13591 | 0.11718 | 0.12498 | 0.11831 | 0.058649
| 16.37 | 0.05706 | 26.1 | 26.22 | 39.74 | 22.59 | 79.13 | 3.01 | 0.11062 | 0.12528 | 0.1076 | 0.11656 | 0.1148 | 0.054998
| 1.45 | 0.052045 | 24.69 | 26.37 | 39.27 | 21.97 | 78.07 | 0.06 | 0.1028 | 0.12034 | 0.10473 | 0.10629 | 0.11092 | 0.05307
| 0 | 0.049457 | 22.04 | 28.7 | 38.03 | 21 | 74.95 | 0.03 | 0.097289 | 0.11786 | 0.10626 | 0.1024 | 0.10819 | 0.051895
| -6.03 | 0.049109 | 15.27 | 26.24 | 38 | 19.75 | 65.32 | -0.1 | 0.093686 | 0.11273 | 0.10884 | 0.10086 | 0.10478 | 0.051603
| -2.39 | 0.050654 | 13.38 | 23.79 | 36.43 | 19.98 | 60.77 | -10.8 | 0.093375 | 0.11524 | 0.11024 | 0.099058 | 0.10341 | 0.053708
| 0.51 | 0.053747 | 14.9 | 26.21 | 35.89 | 20.91 | 60.45 | -7.36 | 0.094381 | 0.12273 | 0.1154 | 0.10341 | 0.10677 | 0.054639
| 2.26 | 0.059881 | 20.09 | 27.56 | 35.46 | 21 | 60.91 | -0.04 | 0.10412 | 0.13713 | 0.12443 | 0.11114 | 0.11478 | 0.054763
| 55.08 | 0.073455 | 27.31 | 32 | 38.52 | 24.2 | 69.62 | 0.1 | 0.11434 | 0.1472 | 0.13453 | 0.13087 | 0.12501 | 0.057152
| 84.85 | 0.099849 | 34.3 | 44.97 | 43.78 | 31.29 | 79.96 | 7.11 | 0.12968 | 0.15581 | 0.14363 | 0.1472 | 0.13523 | 0.058352
| 100.38 | 0.11927 | 37.13 | 46.22 | 46.96 | 47.9 | 85.99 | 51.65 | 0.1385 | 0.16102 | 0.14916 | 0.1627 | 0.14546 | 0.060928
| 124.93 | 0.1309 | 35.97 | 46.8 | 50.59 | 50.15 | 88.87 | 75.97 | 0.14935 | 0.16149 | 0.15549 | 0.17607 | 0.15366 | 0.066257
| 113.08 | 0.13528 | 34.34 | 46.93 | 48.01 | 35.95 | 85.91 | 77.12 | 0.14888 | 0.16134 | 0.16137 | 0.18067 | 0.15918 | 0.070351
| 100.03 | 0.13146 | 33.98 | 46.14 | 43.39 | 31.51 | 84.04 | 75.96 | 0.14097 | 0.15983 | 0.16639 | 0.17708 | 0.16254 | 0.075497
| 94.71 | 0.13174 | 24.68 | 37.69 | 38.64 | 24.15 | 79.71 | 76.49 | 0.13635 | 0.16447 | 0.17044 | 0.17471 | 0.16216 | 0.070023
| 87.09 | 0.13968 | 20.72 | 32.06 | 34.07 | 23.15 | 71.34 | 9.79 | 0.1349 | 0.17046 | 0.17172 | 0.17412 | 0.16148 | 0.071415
| 84 | 0.14198 | 16.08 | 29.36 | 33.42 | 21.68 | 63 | 8.11 | 0.13625 | 0.17318 | 0.17499 | 0.16367 | 0.164 | 0.073227
| 81.92 | 0.14149 | 18.66 | 27.6 | 33.14 | 21.4 | 61.59 | 3.78 | 0.14076 | 0.17248 | 0.17882 | 0.15509 | 0.16545 | 0.075768
| 77.87 | 0.13897 | 16.58 | 27.56 | 33.72 | 21.92 | 62.03 | 2.73 | 0.14312 | 0.17462 | 0.18426 | 0.15633 | 0.16645 | 0.076005
| 77.86 | 0.15077 | 14.25 | 28.51 | 34.22 | 21.99 | 64.64 | 2.99 | 0.14948 | 0.18167 | 0.18962 | 0.16063 | 0.17001 | 0.076094
| 76.47 | 0.15596 | 9.91 | 32.86 | 35.32 | 22.54 | 67.93 | 1.93 | 0.14581 | 0.191 | 0.18891 | 0.16759 | 0.1721 | 0.075407
| 72.02 | 0.13851 | 14.36 | 47.63 | 48.9 | 26.05 | 81.36 | 2.97 | 0.14352 | 0.18863 | 0.18557 | 0.16092 | 0.1721 | 0.069883
| 64.84 | 0.10827 | 18.27 | 50.5 | 57.15 | 31.94 | 93.01 | 1.96 | 0.13772 | 0.1775 | 0.16573 | 0.14368 | 0.16451 | 0.064483
| 37.7 | 0.084971 | 19.04 | 51.27 | 64.59 | 26.85 | 92.42 | 0.59 | 0.12643 | 0.16827 | 0.16317 | 0.12504 | 0.15173 | 0.05858
| 0 | 0.069056 | 17.18 | 50.91 | 59.95 | 24.1 | 84.38 | 0.02 | 0.11652 | 0.16198 | 0.1584 | 0.10603 | 0.13652 | 0.053947
| -3.08 | 0.057622 | 11.65 | 49.93 | 51.72 | 21.16 | 80.09 | -0.05 | 0.11 | 0.15552 | 0.15319 | 0.089063 | 0.12508 | 0.049275
| -18.05 | 0.052633 | 11.63 | 48.3 | 48.4 | 23.08 | 79.03 | -0.28 | 0.10322 | 0.14911 | 0.14885 | 0.081704 | 0.12087 | 0.047873
| -48.72 | 0.050173 | 15.07 | 45.95 | 44.95 | 22.04 | 73.29 | -1.36 | 0.09587 | 0.14545 | 0.14476 | 0.075901 | 0.11455 | 0.047925
| -129.91 | 0.0506 | 10.18 | 47.01 | 45.69 | 20.71 | 60.61 | -13.85 | 0.087726 | 0.14476 | 0.14034 | 0.073009 | 0.10556 | 0.049362
| -129.96 | 0.052068 | 10.08 | 47.35 | 42.95 | 20 | 58.34 | -10.01 | 0.087746 | 0.14762 | 0.13551 | 0.072471 | 0.10566 | 0.050553
| -98.08 | 0.054703 | 10.14 | 48.81 | 41.15 | 19.99 | 60 | -3.15 | 0.099183 | 0.15289 | 0.13409 | 0.073879 | 0.10869 | 0.05253
| -18.68 | 0.057134 | 10.08 | 49.95 | 40.88 | 19.65 | 61.02 | -0.03 | 0.11406 | 0.16222 | 0.13525 | 0.078812 | 0.1172 | 0.052684
| -0.06 | 0.065754 | 21.95 | 52.01 | 42.94 | 21.4 | 72.09 | 12.56 | 0.13 | 0.17153 | 0.14122 | 0.086051 | 0.13077 | 0.058938
| 50 | 0.074437 | 31.05 | 51.46 | 44.01 | 22.76 | 77.99 | 79.44 | 0.1491 | 0.17597 | 0.14749 | 0.096201 | 0.14663 | 0.077171
| 72.9 | 0.084614 | 36.95 | 53.34 | 43.1 | 24.92 | 83.67 | 135.46 | 0.16605 | 0.18167 | 0.15164 | 0.11117 | 0.1637 | 0.099781
| 80.01 | 0.085063 | 38.66 | 49.98 | 44.12 | 25.54 | 82.9 | 158.33 | 0.177 | 0.18807 | 0.16123 | 0.11821 | 0.17482 | 0.1099
| 77.84 | 0.085117 | 38.65 | 47.07 | 42.75 | 23.99 | 80.1 | 164.37 | 0.18416 | 0.18976 | 0.16613 | 0.12004 | 0.17891 | 0.11565
| 73.8 | 0.086238 | 40.66 | 44.22 | 38.77 | 22.65 | 80.03 | 170 | 0.18622 | 0.18332 | 0.16708 | 0.12056 | 0.18189 | 0.12254
| 69.5 | 0.089917 | 36.92 | 37.51 | 34.07 | 20.02 | 75.59 | 158.08 | 0.19559 | 0.17911 | 0.16609 | 0.11318 | 0.18277 | 0.13215
| 59.23 | 0.094756 | 29.02 | 35.29 | 34.4 | 18.09 | 70.89 | 162.11 | 0.2032 | 0.17647 | 0.15854 | 0.10372 | 0.17859 | 0.1359
| 53.9 | 0.096255 | 28.3 | 33.9 | 33.07 | 16.31 | 68.37 | 141.28 | 0.20314 | 0.17445 | 0.15519 | 0.10041 | 0.17538 | 0.13956
| 51.82 | 0.09711 | 26.27 | 34.99 | 30.57 | 16.2 | 67.07 | 140.79 | 0.20072 | 0.1779 | 0.1517 | 0.095848 | 0.17147 | 0.13613
| 48.51 | 0.098158 | 25.6 | 34.37 | 30.97 | 15.92 | 64.77 | 138.37 | 0.20458 | 0.17802 | 0.15024 | 0.095179 | 0.1639 | 0.14142
| 54.52 | 0.099839 | 25.6 | 33.06 | 32.05 | 16.16 | 64.09 | 140.04 | 0.20606 | 0.17927 | 0.1546 | 0.096286 | 0.16259 | 0.1444
| 63.36 | 0.099392 | 26.4 | 37.09 | 33.27 | 18.03 | 62.42 | 141.32 | 0.20982 | 0.18483 | 0.16192 | 0.10152 | 0.16368 | 0.14592
| 67.65 | 0.091843 | 35.97 | 42.46 | 42.87 | 22.94 | 63.77 | 133.8 | 0.20578 | 0.18757 | 0.17264 | 0.11375 | 0.15639 | 0.13949
| 58.71 | 0.082962 | 42.7 | 52.69 | 49 | 25.55 | 64.91 | 138.37 | 0.19281 | 0.17523 | 0.16465 | 0.11382 | 0.14106 | 0.13353
| 29.92 | 0.071345 | 43.06 | 58.15 | 50.87 | 25.16 | 65 | 140.15 | 0.18454 | 0.16127 | 0.15362 | 0.10367 | 0.12592 | 0.12199
| 0 | 0.060713 | 42.71 | 51.83 | 47.92 | 22.99 | 63.94 | 140.08 | 0.17213 | 0.15591 | 0.14308 | 0.092802 | 0.11321 | 0.11205
| -2.11 | 0.054103 | 41.82 | 49.05 | 46.41 | 20.15 | 58.47 | 140 | 0.16094 | 0.14598 | 0.1374 | 0.083869 | 0.10064 | 0.10509
| -21.08 | 0.05039 | 41.32 | 45.72 | 45 | 18.95 | 52.2 | 145.06 | 0.15369 | 0.1385 | 0.1314 | 0.076214 | 0.08943 | 0.10199
| -55.02 | 0.047028 | 37.99 | 38.95 | 40.89 | 18 | 47.96 | 141 | 0.15059 | 0.13236 | 0.12911 | 0.067676 | 0.078798 | 0.09971
| -95.11 | 0.04635 | 37.41 | 37.54 | 39.9 | 17.03 | 31.03 | 133.49 | 0.14945 | 0.13038 | 0.12563 | 0.06456 | 0.071341 | 0.10007
| -109.45 | 0.048303 | 35.58 | 38.14 | 39.92 | 16.9 | 15.01 | 123.78 | 0.15179 | 0.13114 | 0.12531 | 0.064433 | 0.067038 | 0.10083
| -80.69 | 0.050396 | 36.32 | 40.49 | 38.29 | 16.19 | 15.83 | 121.59 | 0.15583 | 0.13457 | 0.12618 | 0.066086 | 0.066398 | 0.1029
| -19.97 | 0.050987 | 37.91 | 41.3 | 40.53 | 15.48 | 28.27 | 120 | 0.16362 | 0.13861 | 0.13485 | 0.069034 | 0.071279 | 0.10872
| -4.98 | 0.05696 | 42.18 | 44.66 | 45.52 | 19.99 | 45.95 | 150 | 0.17364 | 0.14491 | 0.14481 | 0.08139 | 0.086101 | 0.11599
| 19.2 | 0.062662 | 44.08 | 49.07 | 50.27 | 22.99 | 58.05 | 179.56 | 0.18291 | 0.15526 | 0.15884 | 0.10101 | 0.11063 | 0.13052
| 72.08 | 0.075141 | 46.15 | 50.01 | 53.43 | 26.15 | 67.9 | 201.38 | 0.19354 | 0.15987 | 0.16623 | 0.11672 | 0.12803 | 0.15103
| 83.75 | 0.083501 | 43.76 | 50.35 | 53.92 | 26.11 | 71.85 | 214.94 | 0.20264 | 0.17349 | 0.17283 | 0.12634 | 0.13588 | 0.16894
| 85.88 | 0.087354 | 42.02 | 47.92 | 47.76 | 27.16 | 72.02 | 224.97 | 0.20767 | 0.17566 | 0.18446 | 0.13283 | 0.14177 | 0.17455
| 80.48 | 0.084646 | 40.91 | 44.65 | 40.77 | 25.05 | 70.99 | 225 | 0.21214 | 0.17541 | 0.17425 | 0.1303 | 0.14409 | 0.18357
| 74.26 | 0.085224 | 32.69 | 38.17 | 34.55 | 22.39 | 64.95 | 214.96 | 0.21832 | 0.17607 | 0.15756 | 0.11949 | 0.1459 | 0.19585
| 75.02 | 0.089716 | 35.81 | 37.88 | 32.1 | 19.42 | 59.9 | 203.9 | 0.21682 | 0.17492 | 0.12878 | 0.11436 | 0.14219 | 0.20527
| 71.05 | 0.093706 | 32.55 | 36.22 | 28.41 | 18.88 | 55.07 | 194.72 | 0.21638 | 0.18365 | 0.10973 | 0.11738 | 0.12968 | 0.20831
| 68.9 | 0.097327 | 30.93 | 35 | 22.89 | 18.22 | 50.66 | 192.65 | 0.21384 | 0.18703 | 0.10056 | 0.12071 | 0.12099 | 0.20952
| 70.03 | 0.10193 | 28.77 | 33.4 | 11.44 | 19.07 | 48.9 | 184.5 | 0.2118 | 0.19101 | 0.096181 | 0.12287 | 0.11528 | 0.21102
| 76.68 | 0.10847 | 28.41 | 33.97 | 4.63 | 19.43 | 48.92 | 182.92 | 0.20781 | 0.19597 | 0.0982 | 0.12934 | 0.11853 | 0.21347
| 85.07 | 0.11693 | 31.3 | 37.81 | 5.06 | 22.36 | 47.61 | 195.74 | 0.20886 | 0.20046 | 0.092198 | 0.13778 | 0.12034 | 0.2127
| 97.91 | 0.11401 | 38.05 | 43.96 | 3.83 | 27.92 | 45.71 | 230.68 | 0.2043 | 0.1933 | 0.086932 | 0.13876 | 0.11342 | 0.19785
| 117.96 | 0.099666 | 49.6 | 53 | 8.89 | 37.2 | 45 | 257.95 | 0.18861 | 0.17795 | 0.081523 | 0.12767 | 0.10112 | 0.17315
| 108.64 | 0.089821 | 52.23 | 56.89 | 10.44 | 30.92 | 39.4 | 260.27 | 0.17222 | 0.16882 | 0.075142 | 0.11582 | 0.084696 | 0.15251
| 90.06 | 0.078386 | 50.08 | 53.15 | 4.5 | 24.4 | 31.96 | 232.92 | 0.16249 | 0.1657 | 0.068114 | 0.10204 | 0.070265 | 0.14112
| 82.37 | 0.062107 | 45.02 | 49.91 | 0.24 | 22.35 | 17.59 | 230 | 0.15429 | 0.15874 | 0.061264 | 0.088383 | 0.061844 | 0.13434
| 70.27 | 0.053585 | 43.26 | 47.97 | 2.15 | 20.68 | 8 | 229.77 | 0.14402 | 0.15134 | 0.057627 | 0.079366 | 0.057846 | 0.13001
| 64.49 | 0.052076 | 35 | 43.94 | 2.23 | 19.91 | 6.08 | 215 | 0.14002 | 0.1511 | 0.058031 | 0.073533 | 0.056293 | 0.13309
| 57.36 | 0.052016 | 31.09 | 43.93 | 0.03 | 19.04 | -3.05 | 207.5 | 0.13894 | 0.15197 | 0.059292 | 0.072079 | 0.057103 | 0.13022
| 56.48 | 0.053945 | 30.3 | 44.74 | 0.1 | 16.15 | -16.86 | 201.28 | 0.13891 | 0.15533 | 0.061879 | 0.074794 | 0.057785 | 0.13083
| 62.66 | 0.057859 | 30.95 | 44.98 | 2.24 | 17.3 | -9.9 | 202.29 | 0.14169 | 0.16101 | 0.065273 | 0.077866 | 0.060393 | 0.134
| 72.07 | 0.066147 | 31.57 | 46.68 | 7.18 | 18.1 | -0.93 | 210.9 | 0.14906 | 0.17081 | 0.069652 | 0.082015 | 0.064608 | 0.14138
| 88.55 | 0.082064 | 35.1 | 49.93 | 25.1 | 22.85 | 17.47 | 225.7 | 0.15995 | 0.18049 | 0.082088 | 0.093392 | 0.07499 | 0.15198
| 97.97 | 0.11034 | 39.91 | 55.83 | 30.14 | 25.68 | 50.06 | 241.36 | 0.17176 | 0.18622 | 0.10467 | 0.11003 | 0.10339 | 0.16456
| 124.9 | 0.12713 | 41.96 | 59.25 | 35.01 | 26.49 | 67.89 | 291.14 | 0.18159 | 0.19217 | 0.12405 | 0.12096 | 0.13023 | 0.17623
| 154.56 | 0.13411 | 40.06 | 58.91 | 35.84 | 25.79 | 78.08 | 295 | 0.18821 | 0.20305 | 0.13136 | 0.13097 | 0.14689 | 0.19131
| 125.77 | 0.13534 | 39.21 | 55.32 | 36.79 | 25.97 | 79.29 | 266.46 | 0.18462 | 0.21202 | 0.13647 | 0.1312 | 0.14717 | 0.20317
| 97.31 | 0.12818 | 34.44 | 51.25 | 40.34 | 24.16 | 75.43 | 243.68 | 0.17987 | 0.21583 | 0.13572 | 0.12652 | 0.14613 | 0.2092
| 89.65 | 0.12217 | 28.44 | 46.3 | 36.69 | 22.32 | 66.07 | 227.5 | 0.17146 | 0.2195 | 0.13778 | 0.11587 | 0.1474 | 0.21564
| 85.92 | 0.12277 | 28.68 | 42.88 | 32.02 | 18.27 | 59.6 | 200.91 | 0.16515 | 0.21197 | 0.12578 | 0.10419 | 0.14352 | 0.21302
| 82.17 | 0.12299 | 28.38 | 38.71 | 29.49 | 15.55 | 57.3 | 183 | 0.16225 | 0.20701 | 0.11884 | 0.099839 | 0.14607 | 0.21145
| 74.2 | 0.12656 | 27.28 | 38.65 | 27.08 | 15.06 | 56.22 | 179.62 | 0.16375 | 0.20601 | 0.10917 | 0.098738 | 0.15204 | 0.21091
| 80.02 | 0.13241 | 27.09 | 38.15 | 27.19 | 15 | 55.02 | 177.02 | 0.16481 | 0.20275 | 0.11175 | 0.1011 | 0.15748 | 0.21286
| 85.26 | 0.13543 | 27.37 | 37.91 | 27.95 | 14.55 | 58.49 | 180.01 | 0.16432 | 0.19995 | 0.11927 | 0.10259 | 0.1643 | 0.21445
| 91.98 | 0.13771 | 28.33 | 38.37 | 29.07 | 15 | 59.89 | 195.99 | 0.16831 | 0.20303 | 0.12856 | 0.10284 | 0.1727 | 0.21501
| 119.01 | 0.12622 | 32.09 | 41.12 | 35 | 14.4 | 76.72 | 228.68 | 0.17076 | 0.20303 | 0.13598 | 0.10214 | 0.1639 | 0.20012
| 118.42 | 0.11316 | 39.07 | 49.98 | 41.05 | 15.04 | 85.98 | 247.77 | 0.16078 | 0.19336 | 0.13333 | 0.093133 | 0.14381 | 0.1732
| 105.83 | 0.095327 | 39.94 | 49.27 | 41.49 | 13 | 86.73 | 243.14 | 0.15037 | 0.17613 | 0.12728 | 0.078537 | 0.12742 | 0.15835
| 86.41 | 0.074985 | 35.13 | 44.18 | 39.78 | 12 | 77.9 | 225.9 | 0.13865 | 0.15996 | 0.11836 | 0.065124 | 0.11252 | 0.1474
| 66.92 | 0.056195 | 30.08 | 37.8 | 37 | 9.33 | 63.38 | 200.63 | 0.129 | 0.14248 | 0.11047 | 0.055947 | 0.096859 | 0.13467
| 46.42 | 0.04757 | 29.61 | 36.91 | 35.63 | 7.17 | 60.69 | 193.91 | 0.12302 | 0.13191 | 0.10473 | 0.052215 | 0.090874 | 0.12715
| 9.06 | 0.045486 | 29.75 | 33.67 | 34.17 | 9.44 | 59.1 | 192.27 | 0.11509 | 0.12807 | 0.097994 | 0.04999 | 0.086123 | 0.12577
| -0.02 | 0.043345 | 28.7 | 35.88 | 30.51 | 4.8 | 55.26 | 184.07 | 0.11391 | 0.12784 | 0.09606 | 0.050868 | 0.083279 | 0.12824
| -0.81 | 0.043537 | 28.37 | 38.05 | 30 | 2.61 | 54.05 | 182.54 | 0.11359 | 0.13194 | 0.10028 | 0.051896 | 0.08258 | 0.14024
| -0.17 | 0.044817 | 29.98 | 39.14 | 29.14 | 2.17 | 54.69 | 182.08 | 0.11837 | 0.13991 | 0.10433 | 0.053368 | 0.08613 | 0.15021
| 20.16 | 0.04852 | 29.9 | 38.06 | 29.79 | 4.61 | 53.94 | 182.38 | 0.1251 | 0.15243 | 0.11336 | 0.055936 | 0.095296 | 0.16133
| 69.45 | 0.059916 | 35.29 | 44.15 | 37.67 | 9.06 | 62.3 | 200 | 0.13764 | 0.16885 | 0.12065 | 0.061788 | 0.11423 | 0.17426
| 86.43 | 0.083411 | 38.95 | 48.49 | 41.03 | 15.33 | 76 | 234.97 | 0.15481 | 0.18064 | 0.13071 | 0.070658 | 0.13263 | 0.18613
| 108.26 | 0.10437 | 42.11 | 50.82 | 46.38 | 17.58 | 85.14 | 255.02 | 0.16836 | 0.1855 | 0.14041 | 0.078158 | 0.14672 | 0.19091
| 119.6 | 0.11034 | 41.45 | 49.94 | 48.23 | 17.46 | 86 | 258.67 | 0.17925 | 0.19014 | 0.14958 | 0.084175 | 0.1569 | 0.19996
| 103.69 | 0.10839 | 41.75 | 48.99 | 45.67 | 18.28 | 82 | 247.51 | 0.18912 | 0.1922 | 0.15298 | 0.091374 | 0.1602 | 0.20904
| 94.28 | 0.10465 | 40.51 | 49.77 | 43.98 | 17.91 | 79.9 | 240.01 | 0.18796 | 0.1939 | 0.15251 | 0.093904 | 0.16061 | 0.21353
| 83.13 | 0.10394 | 31.2 | 43.05 | 40 | 17.26 | 72.67 | 227.98 | 0.18643 | 0.19276 | 0.15829 | 0.09605 | 0.16002 | 0.22271
| 84.15 | 0.10472 | 30.51 | 42.34 | 33.63 | 11.88 | 61.98 | 220 | 0.19022 | 0.19193 | 0.1565 | 0.090643 | 0.15837 | 0.23083
| 74.3 | 0.10506 | 28.85 | 38.89 | 31.03 | 11.6 | 58.94 | 207.45 | 0.19079 | 0.18971 | 0.15264 | 0.091935 | 0.15763 | 0.2299
| 70.1 | 0.10865 | 28.94 | 38.82 | 28.23 | 11.76 | 56.5 | 199.09 | 0.19198 | 0.18584 | 0.14578 | 0.092447 | 0.15755 | 0.22753
| 66.72 | 0.10788 | 29.1 | 38.45 | 27.62 | 11.09 | 56.23 | 182.53 | 0.19213 | 0.18358 | 0.14095 | 0.093803 | 0.16055 | 0.22233
| 67.7 | 0.10741 | 28.8 | 38.62 | 25.53 | 8.83 | 56.95 | 182.28 | 0.19282 | 0.18752 | 0.13008 | 0.094562 | 0.16378 | 0.2184
| 80.45 | 0.10998 | 28.81 | 40.19 | 23.14 | 7.15 | 62 | 198.95 | 0.19413 | 0.19456 | 0.12212 | 0.097584 | 0.16755 | 0.21363
| 97.04 | 0.10705 | 34.43 | 49 | 25.8 | 5.56 | 78.99 | 230 | 0.19547 | 0.19585 | 0.11894 | 0.094891 | 0.15641 | 0.19707
| 108.23 | 0.095389 | 39.35 | 63.57 | 27.55 | 6.12 | 85.79 | 249.68 | 0.18517 | 0.1936 | 0.11464 | 0.088773 | 0.13892 | 0.17723
| 99.07 | 0.09071 | 41.28 | 63.07 | 29.61 | 2.58 | 87.1 | 246.36 | 0.16846 | 0.17971 | 0.10633 | 0.077287 | 0.12489 | 0.15669
| 87.3 | 0.083321 | 38.03 | 63.03 | 28.68 | 2.7 | 78.2 | 228.82 | 0.15243 | 0.17135 | 0.089293 | 0.062823 | 0.11137 | 0.14631
| 68.19 | 0.072043 | 33.24 | 58.83 | 26.42 | 0.1 | 64.95 | 211.8 | 0.13946 | 0.16443 | 0.072627 | 0.055229 | 0.099481 | 0.13614
| 59.92 | 0.060887 | 33 | 60.3 | 25.28 | 1.05 | 61.1 | 206.6 | 0.12851 | 0.1592 | 0.068121 | 0.051058 | 0.090271 | 0.12845
| 38.86 | 0.056799 | 31.01 | 56.02 | 26.69 | 0.85 | 58.13 | 189.77 | 0.12713 | 0.15513 | 0.066058 | 0.04968 | 0.082774 | 0.12299
| 9.35 | 0.05503 | 31.86 | 49.97 | 22.4 | -7.68 | 56.12 | 184.86 | 0.12629 | 0.14859 | 0.065184 | 0.049171 | 0.078251 | 0.12004
| 3.01 | 0.055531 | 31.34 | 48.07 | 18.33 | -35.51 | 55.4 | 184.86 | 0.12747 | 0.14734 | 0.067348 | 0.050326 | 0.078149 | 0.11997
| 13.35 | 0.055818 | 34.08 | 49.08 | 24.71 | -45.05 | 56.91 | 180.04 | 0.13404 | 0.14928 | 0.07195 | 0.052043 | 0.082558 | 0.12556
| 56.14 | 0.066067 | 35.08 | 49.89 | 27.57 | -20.22 | 58.13 | 181.6 | 0.14574 | 0.15914 | 0.083917 | 0.05354 | 0.093122 | 0.13513
| 72 | 0.074029 | 40.96 | 56.91 | 29.09 | -0.1 | 70.58 | 199.71 | 0.16124 | 0.17189 | 0.10374 | 0.055953 | 0.11182 | 0.14923
| 87.86 | 0.08983 | 44.92 | 56.29 | 36.95 | 4.98 | 79.36 | 229.92 | 0.17868 | 0.18558 | 0.12614 | 0.060418 | 0.12897 | 0.16454
| 100.46 | 0.10192 | 50 | 55.27 | 40.15 | 12.54 | 86.7 | 251.98 | 0.19363 | 0.19644 | 0.14088 | 0.069495 | 0.14273 | 0.17625
| 120.04 | 0.10516 | 46.88 | 54.49 | 41.8 | 12.57 | 85.14 | 257.71 | 0.20637 | 0.20718 | 0.14808 | 0.074657 | 0.14971 | 0.18788
| 103.43 | 0.10038 | 44.91 | 56.06 | 40.94 | 13.38 | 80.5 | 262.6 | 0.21398 | 0.21694 | 0.15347 | 0.075366 | 0.15348 | 0.18954
| 95.41 | 0.10171 | 44.95 | 55.14 | 40.36 | 12.59 | 75.31 | 250 | 0.20954 | 0.21753 | 0.15509 | 0.074199 | 0.15369 | 0.19004
| 86.53 | 0.10463 | 39.94 | 48.85 | 37.6 | 11.1 | 67.08 | 230.33 | 0.2108 | 0.2137 | 0.16113 | 0.073824 | 0.15153 | 0.1963
| 83.59 | 0.10628 | 30.41 | 38.43 | 28.54 | 8.15 | 65 | 191 | 0.21057 | 0.2039 | 0.16557 | 0.069842 | 0.14736 | 0.1913
| 79.4 | 0.10861 | 29.32 | 37.09 | 29 | 8.93 | 61.37 | 175.04 | 0.2074 | 0.1959 | 0.15931 | 0.07105 | 0.14187 | 0.18417
| 79.85 | 0.11126 | 28.38 | 37.67 | 29.11 | 9.8 | 59.18 | 169.33 | 0.21051 | 0.18874 | 0.15151 | 0.072975 | 0.14026 | 0.18048
| 77.42 | 0.11716 | 28.04 | 37.17 | 28.03 | 6.07 | 60 | 161.96 | 0.20979 | 0.18857 | 0.14312 | 0.077441 | 0.14193 | 0.17767
| 81.12 | 0.12162 | 28.32 | 36.01 | 27.79 | 4.07 | 59.89 | 165.05 | 0.212 | 0.18916 | 0.13276 | 0.08409 | 0.14687 | 0.17689
| 90.88 | 0.13052 | 28.36 | 33.29 | 25.2 | 5.77 | 63.71 | 171.7 | 0.21419 | 0.18848 | 0.121 | 0.089146 | 0.14369 | 0.17603
| 118.97 | 0.11995 | 35.33 | 34.96 | 24.79 | 7.31 | 78.49 | 209.65 | 0.20871 | 0.18583 | 0.10927 | 0.087412 | 0.14006 | 0.17011
| 125.58 | 0.10474 | 40.24 | 38 | 23.31 | 10.05 | 81.6 | 223.1 | 0.19747 | 0.18428 | 0.097286 | 0.080345 | 0.12916 | 0.14987
| 96.19 | 0.095088 | 41.5 | 43.81 | 25.22 | 10.96 | 81.12 | 218.13 | 0.17843 | 0.17627 | 0.085315 | 0.068781 | 0.11275 | 0.1326
| 84.37 | 0.079413 | 39.96 | 45.71 | 19.38 | 9.17 | 72.34 | 190.26 | 0.16595 | 0.16454 | 0.076092 | 0.057575 | 0.096492 | 0.11585
| 72.09 | 0.060342 | 38.67 | 43.38 | 11.76 | 4.01 | 62.44 | 173.81 | 0.15755 | 0.15512 | 0.069332 | 0.049887 | 0.085012 | 0.10475
| 63.15 | 0.049222 | 37.89 | 39.59 | 11.9 | 1.71 | 57.3 | 167.5 | 0.15126 | 0.14627 | 0.063961 | 0.044915 | 0.07539 | 0.099798
| 56.06 | 0.0464 | 37.34 | 37.04 | 8.91 | 3.04 | 55.72 | 162.51 | 0.14612 | 0.14102 | 0.060185 | 0.043462 | 0.069838 | 0.099071
| 42.61 | 0.045304 | 35.08 | 34.9 | 3.5 | -20.51 | 54.02 | 152.8 | 0.14686 | 0.13932 | 0.056372 | 0.044644 | 0.066563 | 0.099137
| 36.82 | 0.045561 | 33.62 | 33.08 | -9.02 | -48.17 | 53.83 | 150.4 | 0.15081 | 0.13712 | 0.056458 | 0.046622 | 0.068497 | 0.10144
| 44.9 | 0.048038 | 34.82 | 34.04 | -0.48 | -15.47 | 53.9 | 154.8 | 0.15747 | 0.13784 | 0.058925 | 0.046942 | 0.073317 | 0.10879
| 58.27 | 0.056215 | 35.96 | 34.37 | 3.5 | 0.47 | 56.87 | 164.86 | 0.16751 | 0.14456 | 0.06501 | 0.050349 | 0.080338 | 0.12174
| 76.62 | 0.068256 | 39.7 | 38.3 | 23.49 | 11.53 | 67.45 | 174.74 | 0.17868 | 0.15816 | 0.077883 | 0.059407 | 0.097416 | 0.14183
| 85.96 | 0.083768 | 42.78 | 45.91 | 31.24 | 16.57 | 78.48 | 218.05 | 0.18916 | 0.17617 | 0.10462 | 0.0756 | 0.11626 | 0.16255
| 101.12 | 0.095421 | 44.9 | 51.05 | 37.41 | 22 | 83.34 | 230.65 | 0.19259 | 0.19001 | 0.11643 | 0.094863 | 0.12509 | 0.18176
| 110.5 | 0.098381 | 43.52 | 51.04 | 38.13 | 23.05 | 82.91 | 238.97 | 0.19853 | 0.19887 | 0.12189 | 0.10657 | 0.13058 | 0.19112
| 101.31 | 0.099496 | 41.98 | 50.91 | 37.14 | 22.91 | 78.17 | 228.94 | 0.20383 | 0.20605 | 0.12279 | 0.10846 | 0.12914 | 0.19704
| 92.56 | 0.096576 | 41.96 | 47 | 37.12 | 23.37 | 73.93 | 229.78 | 0.19634 | 0.20649 | 0.11625 | 0.10584 | 0.12384 | 0.19869
| 85.06 | 0.09474 | 36.64 | 42.64 | 29.85 | 20.9 | 59.39 | 209.87 | 0.18886 | 0.20925 | 0.11071 | 0.096103 | 0.11821 | 0.19962
| 84.95 | 0.092606 | 30.08 | 39.36 | 26.57 | 18.08 | 57.88 | 177.61 | 0.17616 | 0.20464 | 0.098401 | 0.097437 | 0.10867 | 0.19779
| 80.3 | 0.097404 | 30.76 | 35.5 | 23.34 | 16.33 | 54.08 | 163.13 | 0.17089 | 0.20276 | 0.087158 | 0.099337 | 0.10846 | 0.19609
| 77.79 | 0.10439 | 28.74 | 33.98 | 20.78 | 14.99 | 54 | 157.41 | 0.16866 | 0.20206 | 0.086311 | 0.10269 | 0.11043 | 0.19692
| 75.2 | 0.1093 | 27.06 | 33.09 | 19.97 | 14.65 | 50.5 | 159.62 | 0.16637 | 0.20137 | 0.094338 | 0.10605 | 0.11361 | 0.19767
| 80.71 | 0.11229 | 26.49 | 30.97 | 19.64 | 15.92 | 52.57 | 161.7 | 0.1639 | 0.20205 | 0.10968 | 0.11485 | 0.11621 | 0.19883
| 78.64 | 0.11346 | 25 | 28.89 | 24.04 | 19.96 | 54.08 | 169.94 | 0.16402 | 0.20244 | 0.12101 | 0.12187 | 0.11921 | 0.1969
| 77.76 | 0.10747 | 26.51 | 29.01 | 40.62 | 29.37 | 54.1 | 209.83 | 0.1614 | 0.19717 | 0.13173 | 0.12803 | 0.12154 | 0.17829
| 73.63 | 0.095174 | 26.89 | 29.9 | 44.92 | 47.66 | 62.44 | 225.11 | 0.15547 | 0.18462 | 0.13495 | 0.11716 | 0.1205 | 0.15261
| 70 | 0.079323 | 30.79 | 27.61 | 45.02 | 42.29 | 59.98 | 217.18 | 0.14921 | 0.16676 | 0.1282 | 0.10682 | 0.10838 | 0.14095
| 59.97 | 0.059302 | 31.25 | 26.37 | 41.81 | 24.1 | 58.66 | 197.12 | 0.13832 | 0.15201 | 0.12538 | 0.095782 | 0.098876 | 0.12621
| 27.36 | 0.049845 | 28.31 | 25.06 | 39.36 | 21.86 | 53.94 | 179.97 | 0.13162 | 0.14036 | 0.11715 | 0.084766 | 0.086207 | 0.11118
| 5 | 0.04449 | 27.03 | 24.83 | 37.71 | 21.45 | 51.96 | 161.85 | 0.12262 | 0.13254 | 0.11238 | 0.076527 | 0.078934 | 0.10392
| -0.01 | 0.042388 | 26.49 | 23.1 | 36.25 | 20.91 | 50.44 | 161.67 | 0.11749 | 0.12995 | 0.11105 | 0.073267 | 0.079873 | 0.10126
| -4.91 | 0.042317 | 26.93 | 23.2 | 35.46 | 19.54 | 51.63 | 150.23 | 0.12126 | 0.12809 | 0.11066 | 0.07025 | 0.084604 | 0.10122
| -3.39 | 0.043563 | 26.71 | 20.62 | 35.23 | 19.02 | 54.84 | 151.96 | 0.1261 | 0.12899 | 0.11167 | 0.074873 | 0.0908 | 0.10902
| -0.05 | 0.046322 | 26.97 | 21.35 | 35.68 | 18.06 | 59.11 | 155.14 | 0.13232 | 0.13435 | 0.11686 | 0.080448 | 0.10029 | 0.1231
| 5.38 | 0.051425 | 28.29 | 24.35 | 35.69 | 20.09 | 65.74 | 163.09 | 0.14221 | 0.14088 | 0.12812 | 0.093738 | 0.10827 | 0.13807
| 45.66 | 0.063129 | 33.94 | 32.5 | 42.97 | 26.02 | 69.3 | 195.41 | 0.15579 | 0.15723 | 0.14128 | 0.11012 | 0.11666 | 0.15394
| 75 | 0.082143 | 37.3 | 39.77 | 45.42 | 41.7 | 75 | 216.31 | 0.16695 | 0.18077 | 0.15434 | 0.12357 | 0.12459 | 0.16294
| 84.96 | 0.098546 | 38.16 | 44.5 | 50.5 | 53.65 | 81.99 | 225 | 0.17292 | 0.20143 | 0.16198 | 0.1417 | 0.13216 | 0.16514
| 94.9 | 0.10652 | 36.96 | 47.32 | 48.98 | 60.75 | 82.03 | 221.83 | 0.18168 | 0.21217 | 0.17105 | 0.1565 | 0.13847 | 0.16555
| 94.9 | 0.10453 | 36.97 | 48.98 | 48.35 | 49.95 | 80.14 | 212.86 | 0.18687 | 0.21788 | 0.17988 | 0.16351 | 0.13917 | 0.17001
| 87.89 | 0.10323 | 38.57 | 48.91 | 45.96 | 37.92 | 79.32 | 211.96 | 0.18675 | 0.21397 | 0.19016 | 0.15995 | 0.14252 | 0.17419
| 81.17 | 0.10458 | 35.91 | 40.57 | 41.4 | 25.92 | 73.4 | 183.16 | 0.18543 | 0.21284 | 0.19572 | 0.15645 | 0.14697 | 0.17726
| 81.12 | 0.10158 | 29.93 | 35.57 | 34.74 | 25.54 | 66.41 | 175.81 | 0.18201 | 0.2077 | 0.19477 | 0.1493 | 0.15123 | 0.17882
| 74.9 | 0.10678 | 26.93 | 33.1 | 32.99 | 24 | 62.92 | 167.97 | 0.17434 | 0.20554 | 0.19381 | 0.14474 | 0.15109 | 0.18022
| 72.51 | 0.11592 | 23.24 | 32.4 | 31.86 | 22.72 | 60.04 | 166.92 | 0.16788 | 0.20639 | 0.19293 | 0.13842 | 0.15173 | 0.18065
| 71.65 | 0.12451 | 22.54 | 31.44 | 31.21 | 20.87 | 60.1 | 157.05 | 0.16662 | 0.20762 | 0.19362 | 0.1337 | 0.15703 | 0.18087
| 73.14 | 0.13072 | 21.58 | 30.85 | 32.83 | 20.24 | 59 | 155.5 | 0.16167 | 0.21049 | 0.19253 | 0.13327 | 0.16421 | 0.18301
| 72.23 | 0.13044 | 19.5 | 35.66 | 33.91 | 21.17 | 61.32 | 156.01 | 0.15761 | 0.2183 | 0.19142 | 0.14029 | 0.16699 | 0.18366
| 69.07 | 0.11569 | 19.85 | 45.81 | 42.95 | 31.82 | 75.98 | 159.8 | 0.15316 | 0.21525 | 0.18006 | 0.13705 | 0.16557 | 0.17415
| 64.77 | 0.094284 | 20.33 | 60.45 | 50.29 | 51.41 | 82.99 | 169.86 | 0.14609 | 0.1962 | 0.16552 | 0.12672 | 0.15404 | 0.16126
| 50.81 | 0.076005 | 22.55 | 63.47 | 55.43 | 36.06 | 85.9 | 180 | 0.14196 | 0.17859 | 0.15446 | 0.1141 | 0.14325 | 0.14109
| 21.93 | 0.061352 | 23.79 | 58.13 | 46.93 | 31.07 | 81.45 | 178.5 | 0.13356 | 0.16665 | 0.14462 | 0.10499 | 0.13171 | 0.1265
| 5.11 | 0.05136 | 22.99 | 51.98 | 42.24 | 28.72 | 75.58 | 163.33 | 0.12179 | 0.15797 | 0.13407 | 0.096783 | 0.12278 | 0.11722
| 0 | 0.044772 | 23.06 | 50.08 | 41 | 28 | 74.88 | 139.98 | 0.11173 | 0.15027 | 0.12525 | 0.08991 | 0.11519 | 0.11155
| -4.98 | 0.043932 | 19.34 | 47.93 | 37.56 | 27.23 | 69.95 | 135.14 | 0.10259 | 0.14784 | 0.12086 | 0.08582 | 0.10837 | 0.10702
| -29.45 | 0.044641 | 15.08 | 45.94 | 36.5 | 25.27 | 63.01 | 114.28 | 0.092324 | 0.14462 | 0.11908 | 0.084816 | 0.10904 | 0.10533
| -36.35 | 0.046025 | 9.98 | 45.19 | 35.19 | 25.58 | 62.91 | 94.86 | 0.081278 | 0.14634 | 0.11908 | 0.0866 | 0.11237 | 0.10494
| -4.33 | 0.048543 | 10.41 | 46.16 | 34.47 | 26.04 | 63.93 | 118.99 | 0.07766 | 0.15027 | 0.12089 | 0.08902 | 0.11898 | 0.10755
| 0 | 0.056406 | 3.43 | 45.88 | 36.65 | 25.78 | 67 | 141.42 | 0.079821 | 0.15463 | 0.12397 | 0.092789 | 0.12921 | 0.11326
| 34.5 | 0.068497 | 10.23 | 47.46 | 42.92 | 26.18 | 75.9 | 158.92 | 0.092195 | 0.16569 | 0.13109 | 0.095901 | 0.13649 | 0.1276
| 78.21 | 0.09263 | 25.76 | 52.95 | 45.13 | 29.68 | 79.91 | 179.83 | 0.11605 | 0.17769 | 0.13918 | 0.10942 | 0.14404 | 0.14554
| 98.94 | 0.11693 | 31.06 | 59.4 | 46.17 | 40.17 | 81.95 | 199.03 | 0.13518 | 0.1879 | 0.14424 | 0.11834 | 0.15542 | 0.16433
| 109.79 | 0.12512 | 34.91 | 55.98 | 44.72 | 40.1 | 81.69 | 209.24 | 0.15083 | 0.19044 | 0.14318 | 0.12363 | 0.16592 | 0.16673
| 102.6 | 0.13001 | 34.99 | 52.93 | 38.28 | 32.6 | 80 | 198.98 | 0.15751 | 0.19425 | 0.13417 | 0.12843 | 0.16762 | 0.17035
| 99 | 0.12897 | 39.91 | 50.93 | 33.83 | 27.91 | 78.21 | 199.06 | 0.15903 | 0.19731 | 0.12027 | 0.1294 | 0.16392 | 0.16752
| 86.98 | 0.12754 | 34.9 | 44.49 | 28.01 | 23.99 | 72.09 | 179.36 | 0.16389 | 0.19918 | 0.10889 | 0.13167 | 0.16433 | 0.16961
| 78.71 | 0.12993 | 28.92 | 43.8 | 27.48 | 22.17 | 74.87 | 165.52 | 0.17176 | 0.19817 | 0.10463 | 0.1246 | 0.16225 | 0.16651
| 71.1 | 0.13359 | 24.72 | 41.01 | 26.06 | 20.98 | 65.25 | 157.23 | 0.17184 | 0.19871 | 0.10514 | 0.11427 | 0.16366 | 0.16628
| 70.07 | 0.13638 | 23.09 | 39.44 | 24.55 | 19.61 | 59.01 | 149.57 | 0.17172 | 0.19996 | 0.11279 | 0.11647 | 0.16328 | 0.16709
| 71.14 | 0.14184 | 22.22 | 39.35 | 24.54 | 20.15 | 56.96 | 136.88 | 0.17067 | 0.20263 | 0.11847 | 0.12224 | 0.16224 | 0.16374
| 74.26 | 0.14685 | 22.19 | 39.05 | 25.31 | 20.36 | 56.03 | 136.04 | 0.17081 | 0.20507 | 0.11964 | 0.12735 | 0.16316 | 0.16145
| 88.36 | 0.14957 | 23.09 | 41.63 | 27.75 | 23.83 | 56.04 | 128.04 | 0.16857 | 0.21066 | 0.13136 | 0.13011 | 0.16112 | 0.15726
| 122.09 | 0.12615 | 24.1 | 50.26 | 37.52 | 28.13 | 56.07 | 127.27 | 0.16213 | 0.20846 | 0.14211 | 0.13766 | 0.15621 | 0.14964
| 113.79 | 0.11164 | 24.62 | 63.14 | 44.51 | 33.64 | 59.07 | 133.65 | 0.15212 | 0.18868 | 0.13671 | 0.12998 | 0.14738 | 0.14437
| 99.95 | 0.10356 | 27.02 | 64.74 | 44.99 | 43.97 | 66.02 | 136.28 | 0.13884 | 0.18073 | 0.13255 | 0.12706 | 0.13527 | 0.13366
| 86.41 | 0.087927 | 27.12 | 63.02 | 43.97 | 33.25 | 67.99 | 142.65 | 0.12853 | 0.17309 | 0.12843 | 0.12182 | 0.12412 | 0.12308
| 75 | 0.074053 | 24.35 | 56.9 | 41.38 | 31.82 | 57.73 | 141.36 | 0.11855 | 0.16815 | 0.12221 | 0.1187 | 0.11692 | 0.11197
| 70.08 | 0.065234 | 25.31 | 55.09 | 40.46 | 31.77 | 58.03 | 143.62 | 0.11432 | 0.16281 | 0.11944 | 0.11748 | 0.1117 | 0.10534
| 69.37 | 0.060781 | 24.52 | 49.91 | 38.85 | 30.5 | 58.83 | 132.5 | 0.11237 | 0.15417 | 0.12075 | 0.11578 | 0.10669 | 0.10053
| 69.33 | 0.060428 | 24.11 | 47.93 | 36.32 | 28.93 | 55.49 | 90.36 | 0.11258 | 0.15068 | 0.12047 | 0.11353 | 0.10488 | 0.1007
| 68.07 | 0.063437 | 23.08 | 46.44 | 36.19 | 26.13 | 52.4 | 98.31 | 0.11667 | 0.14979 | 0.12126 | 0.11282 | 0.10333 | 0.10528
| 69.85 | 0.069479 | 23.84 | 47.82 | 38.01 | 26 | 53.8 | 121.95 | 0.11965 | 0.15218 | 0.12511 | 0.11473 | 0.10724 | 0.11245
| 78.89 | 0.080468 | 26.86 | 47.93 | 39 | 25.7 | 55.25 | 132.03 | 0.12893 | 0.15764 | 0.13226 | 0.12103 | 0.11373 | 0.12211
| 89.8 | 0.098845 | 30.02 | 53.63 | 43.45 | 26.38 | 60.48 | 150.02 | 0.14466 | 0.17135 | 0.13967 | 0.12593 | 0.12281 | 0.12853
| 100.76 | 0.12053 | 35.94 | 59.46 | 48.28 | 28.2 | 70.6 | 163.03 | 0.15394 | 0.18417 | 0.14731 | 0.12718 | 0.13547 | 0.13387
| 135.35 | 0.12704 | 39.01 | 65.6 | 56.52 | 26.07 | 75.62 | 168.8 | 0.16128 | 0.19412 | 0.15394 | 0.12983 | 0.13951 | 0.13329
| 157.37 | 0.13421 | 39.65 | 60.04 | 49.41 | 25 | 76.01 | 169.44 | 0.16839 | 0.20105 | 0.1595 | 0.1276 | 0.14377 | 0.13239
| 128.4 | 0.14005 | 38.61 | 52.89 | 43.68 | 23.94 | 75.6 | 166.36 | 0.16832 | 0.20813 | 0.1555 | 0.12029 | 0.14832 | 0.12867
| 101.04 | 0.14809 | 38.42 | 50.23 | 39.99 | 22.69 | 72.37 | 169.22 | 0.16208 | 0.20592 | 0.13719 | 0.1121 | 0.15294 | 0.12636
| 88.98 | 0.13916 | 30.14 | 44.93 | 32.09 | 18.04 | 61.86 | 137.74 | 0.15759 | 0.19837 | 0.11311 | 0.099519 | 0.15676 | 0.12388
| 80.23 | 0.14399 | 24.22 | 44.99 | 28.5 | 17.25 | 58.89 | 103.4 | 0.14985 | 0.19417 | 0.094674 | 0.091094 | 0.158 | 0.12162
| 79.37 | 0.15132 | 19.3 | 41.16 | 26.5 | 16.8 | 58.08 | 90.86 | 0.14084 | 0.18844 | 0.090722 | 0.088624 | 0.16001 | 0.11678
| 79.27 | 0.15551 | 14.49 | 40.05 | 24.64 | 17.06 | 57.74 | 82.07 | 0.13553 | 0.18314 | 0.088926 | 0.086826 | 0.15658 | 0.10831
| 82.23 | 0.16118 | 10.54 | 39.21 | 24.03 | 15.99 | 57.22 | 88.02 | 0.13278 | 0.17872 | 0.093342 | 0.087419 | 0.15556 | 0.1024
| 86.2 | 0.16483 | 10.22 | 38.25 | 24.06 | 15.61 | 54.39 | 85.05 | 0.13454 | 0.17547 | 0.092347 | 0.092185 | 0.15323 | 0.10553
| 90.55 | 0.16893 | 13.38 | 40.03 | 27.54 | 17.09 | 51.63 | 88.08 | 0.14095 | 0.17834 | 0.10494 | 0.094855 | 0.15054 | 0.10997
| 146.4 | 0.15669 | 29.22 | 46.84 | 32.16 | 24.41 | 52.1 | 90.06 | 0.14031 | 0.18292 | 0.12353 | 0.10349 | 0.14688 | 0.10863
| 153.28 | 0.13899 | 30.36 | 59.07 | 40.73 | 28.96 | 52.7 | 94.22 | 0.133 | 0.18076 | 0.12547 | 0.10706 | 0.14128 | 0.10436
| 122.54 | 0.1249 | 36.08 | 65 | 42.91 | 37.07 | 57.12 | 84.05 | 0.12705 | 0.17046 | 0.12041 | 0.10207 | 0.13457 | 0.08981
| 94.9 | 0.10896 | 30.11 | 57.93 | 39.93 | 33.07 | 57.89 | 57.05 | 0.11979 | 0.15985 | 0.11937 | 0.096566 | 0.12777 | 0.071554
| 86.73 | 0.089469 | 28.09 | 50.97 | 34.11 | 28.4 | 57.76 | 30 | 0.11278 | 0.14846 | 0.10995 | 0.090462 | 0.12175 | 0.062888
| 82.06 | 0.075637 | 27.27 | 49.99 | 33.62 | 31.42 | 58.44 | 11.06 | 0.10703 | 0.13878 | 0.10547 | 0.081813 | 0.116 | 0.058522
| 77.69 | 0.072706 | 25.95 | 47.83 | 32.31 | 26.43 | 58.16 | 0.1 | 0.099157 | 0.13404 | 0.10287 | 0.074857 | 0.11219 | 0.057387
| 74.59 | 0.075759 | 23.45 | 47.14 | 32 | 24 | 55.41 | -0.08 | 0.09655 | 0.13273 | 0.10169 | 0.072532 | 0.11015 | 0.05882
| 70.61 | 0.079392 | 22.67 | 47.16 | 32 | 22.5 | 48 | -0.59 | 0.093169 | 0.13534 | 0.10284 | 0.065812 | 0.10975 | 0.061328
| 75.64 | 0.082208 | 19.94 | 47.51 | 32.53 | 23.02 | 47.61 | -0.01 | 0.094448 | 0.1418 | 0.10646 | 0.063669 | 0.11262 | 0.064955
| 81.17 | 0.094892 | 18.62 | 49.94 | 33.58 | 23.6 | 50.68 | 0.81 | 0.097686 | 0.15448 | 0.11327 | 0.061876 | 0.11974 | 0.074908
| 87.91 | 0.11174 | 20.04 | 52.19 | 35.76 | 25.65 | 57.69 | 82.06 | 0.1038 | 0.167 | 0.12396 | 0.062599 | 0.13076 | 0.10258
| 98.84 | 0.12971 | 22.72 | 61.25 | 42.98 | 27.91 | 60.02 | 169.55 | 0.10777 | 0.18188 | 0.1345 | 0.06675 | 0.14623 | 0.12706
| 134.17 | 0.14104 | 23.08 | 63.31 | 52.04 | 27.99 | 69.12 | 200 | 0.1154 | 0.19294 | 0.14178 | 0.069676 | 0.15806 | 0.14225
| 152.4 | 0.15261 | 21.92 | 59.45 | 59.09 | 27.03 | 76.38 | 214.97 | 0.12035 | 0.20249 | 0.15459 | 0.071349 | 0.16236 | 0.15555
| 126.53 | 0.16536 | 20.44 | 50.93 | 55.3 | 25.89 | 77.08 | 214.04 | 0.12058 | 0.1983 | 0.16869 | 0.07005 | 0.16511 | 0.15913
| 102.04 | 0.17614 | 20.23 | 47.43 | 47.73 | 25.89 | 80.1 | 217.42 | 0.12309 | 0.18793 | 0.17801 | 0.066134 | 0.16897 | 0.16458
| 89.99 | 0.18576 | 4.39 | 44.96 | 41.47 | 20.16 | 72.29 | 189.7 | 0.11892 | 0.17832 | 0.18819 | 0.058789 | 0.17382 | 0.17004
| 93.56 | 0.18801 | 10.67 | 39.71 | 40.41 | 7.69 | 66 | 163.72 | 0.11078 | 0.17272 | 0.18989 | 0.051762 | 0.17688 | 0.17555
| 89.83 | 0.18443 | 8.8 | 39.24 | 34.15 | 1.46 | 60.22 | 154.34 | 0.10169 | 0.17849 | 0.18751 | 0.052763 | 0.1792 | 0.17822
| 90.26 | 0.18476 | 6.82 | 39.21 | 32.46 | -0.09 | 60.8 | 150.61 | 0.091168 | 0.18245 | 0.1842 | 0.053816 | 0.18117 | 0.17265
| 90.2 | 0.18816 | 2.1 | 37.64 | 33.14 | 0.03 | 59.97 | 145.72 | 0.089374 | 0.18573 | 0.18138 | 0.055913 | 0.18448 | 0.17063
| 90.68 | 0.19441 | 1.74 | 38.25 | 32.09 | 1.44 | 60.3 | 146.88 | 0.089067 | 0.19114 | 0.18379 | 0.055673 | 0.188 | 0.1661
| 97.9 | 0.19489 | 5.26 | 39.99 | 32.49 | 1.35 | 63.22 | 154.33 | 0.089407 | 0.19992 | 0.18589 | 0.056825 | 0.19131 | 0.16145
| 127.66 | 0.17334 | 12.33 | 46.98 | 57.33 | 0.08 | 80.19 | 175.7 | 0.09767 | 0.20026 | 0.17481 | 0.055819 | 0.18436 | 0.15777
| 146.49 | 0.15684 | 23.07 | 57 | 73.75 | 2.81 | 85.94 | 216.93 | 0.096044 | 0.19584 | 0.1565 | 0.054269 | 0.17029 | 0.14576
| 114.66 | 0.14443 | 18.06 | 60.95 | 66.98 | 5.79 | 90 | 220.12 | 0.087077 | 0.18533 | 0.14059 | 0.050795 | 0.15999 | 0.1317
| 98.53 | 0.12823 | 10.05 | 57.97 | 45.93 | 5.65 | 86 | 210.99 | 0.074401 | 0.17711 | 0.12498 | 0.048497 | 0.1506 | 0.12141
| 93.13 | 0.10722 | 9.66 | 51.86 | 37.21 | 4.22 | 82.55 | 191 | 0.068345 | 0.16767 | 0.11011 | 0.043736 | 0.14326 | 0.11015
| 86.6 | 0.094256 | 10.3 | 48.91 | 33.39 | 2.42 | 81 | 173.32 | 0.066139 | 0.15901 | 0.098126 | 0.041185 | 0.1366 | 0.10118
| 79.95 | 0.08875 | 9.65 | 47.7 | 30.09 | 0.06 | 79.95 | 168.7 | 0.064756 | 0.15537 | 0.085027 | 0.038435 | 0.13337 | 0.099746
| 77.9 | 0.085536 | 10.19 | 46.64 | 27.7 | -4.9 | 77.73 | 168.7 | 0.06207 | 0.15583 | 0.07714 | 0.038373 | 0.13081 | 0.10069
| 76.45 | 0.083884 | 8.97 | 47.03 | 27.07 | -3.46 | 76.15 | 165.52 | 0.061993 | 0.16008 | 0.075263 | 0.038757 | 0.13273 | 0.10299
| 79.05 | 0.091562 | 9.71 | 48.63 | 27.21 | -1.71 | 76.97 | 163.87 | 0.063314 | 0.16807 | 0.075459 | 0.039596 | 0.13609 | 0.10983
| 79.71 | 0.10025 | 10.17 | 54.23 | 28.66 | 0.05 | 77.25 | 164.07 | 0.066828 | 0.17881 | 0.083668 | 0.042884 | 0.14057 | 0.11748
| 94.22 | 0.11995 | 11.79 | 57.94 | 31.27 | 9.78 | 79.55 | 173.1 | 0.080297 | 0.19396 | 0.09589 | 0.050179 | 0.14749 | 0.13021
| 101.07 | 0.14044 | 20.37 | 59.01 | 39.92 | 16.42 | 83.18 | 200 | 0.090209 | 0.20325 | 0.1042 | 0.061473 | 0.15714 | 0.14543
| 138.52 | 0.14925 | 25.78 | 62.64 | 42.04 | 21.23 | 88 | 218.04 | 0.10214 | 0.20779 | 0.10982 | 0.081238 | 0.16741 | 0.16062
| 147.7 | 0.15711 | 24.08 | 58.35 | 40.07 | 23.27 | 89.95 | 227.46 | 0.10941 | 0.21828 | 0.10971 | 0.095498 | 0.17371 | 0.17544
| 127.55 | 0.16158 | 25.56 | 52.97 | 33 | 22.98 | 87.24 | 228.81 | 0.11533 | 0.22123 | 0.10392 | 0.099046 | 0.17937 | 0.18883
| 105.82 | 0.16569 | 25.45 | 50.97 | 30.04 | 23.91 | 84.95 | 220.26 | 0.11534 | 0.21796 | 0.097097 | 0.093815 | 0.18282 | 0.18775
| 94.9 | 0.17095 | 18.93 | 46.82 | 26.25 | 19.96 | 79 | 210.97 | 0.11529 | 0.2154 | 0.081967 | 0.086701 | 0.1832 | 0.19568
| 93.93 | 0.16453 | 14.09 | 43.02 | -0.05 | 21.04 | 71.35 | 185.05 | 0.11709 | 0.21432 | 0.070884 | 0.078338 | 0.18298 | 0.19696
| 89.26 | 0.16221 | 10.2 | 43.24 | -19.95 | 17.21 | 64.21 | 168.95 | 0.11654 | 0.21679 | 0.07143 | 0.072592 | 0.18524 | 0.19976
| 83.04 | 0.16343 | 9.91 | 42.53 | -39.96 | 14.93 | 63.48 | 165.1 | 0.10997 | 0.22228 | 0.073273 | 0.071378 | 0.18876 | 0.20535
| 79.9 | 0.1668 | 9.86 | 42.09 | -40 | 12.63 | 61.97 | 162.96 | 0.11636 | 0.22704 | 0.072279 | 0.07003 | 0.19199 | 0.2082
| 82.04 | 0.16786 | 9.92 | 42.53 | -44.93 | 10.92 | 62.36 | 164.92 | 0.12698 | 0.23155 | 0.069865 | 0.070666 | 0.19411 | 0.21116
| 88.44 | 0.16587 | 19.06 | 41.97 | -54.78 | 10.96 | 66.42 | 175 | 0.1337 | 0.23324 | 0.066358 | 0.071555 | 0.19412 | 0.21203
| 94.01 | 0.15354 | 32.77 | 48.93 | -59.95 | 10.88 | 80.07 | 197.42 | 0.14001 | 0.22532 | 0.062764 | 0.071562 | 0.18876 | 0.19834
| 93.26 | 0.13474 | 35.51 | 57.09 | -60 | 14.04 | 90.03 | 213.93 | 0.13969 | 0.20716 | 0.059046 | 0.071017 | 0.17401 | 0.17748
| 91.4 | 0.11104 | 35.51 | 63.52 | -60.07 | 15.36 | 93.85 | 215.01 | 0.13202 | 0.19209 | 0.053304 | 0.066223 | 0.15967 | 0.15465
| 83.78 | 0.09116 | 33.65 | 56.91 | -65.06 | 16 | 85.32 | 205.29 | 0.12516 | 0.18212 | 0.048593 | 0.061792 | 0.15027 | 0.1394
| 74.64 | 0.077734 | 32.25 | 54.13 | -68.26 | 15.7 | 80.02 | 191 | 0.12007 | 0.17459 | 0.044834 | 0.059233 | 0.14088 | 0.12787
| 68.5 | 0.064211 | 32.45 | 53.05 | -73.04 | 16.06 | 77.44 | 183.58 | 0.1116 | 0.16855 | 0.043673 | 0.061786 | 0.13291 | 0.12193
| 64.22 | 0.061579 | 31.13 | 48.35 | -75.9 | 16.94 | 72.6 | 180.58 | 0.10662 | 0.16598 | 0.042514 | 0.062484 | 0.12751 | 0.12346
| 63.84 | 0.061195 | 30 | 45.96 | -85.03 | 13.37 | 65.78 | 174.43 | 0.10615 | 0.16518 | 0.042692 | 0.060487 | 0.12828 | 0.1259
| 64.06 | 0.063549 | 29.88 | 45.15 | -90.01 | 10.76 | 65.06 | 176.43 | 0.10823 | 0.16688 | 0.043939 | 0.061962 | 0.12911 | 0.13297
| 67.93 | 0.067518 | 30.02 | 47.1 | -85.04 | 10.64 | 68.03 | 178.99 | 0.11291 | 0.1706 | 0.044031 | 0.06317 | 0.13248 | 0.1385
| 71.17 | 0.07195 | 31.65 | 48.33 | -74.44 | 13.64 | 74.47 | 181.73 | 0.12 | 0.17911 | 0.045534 | 0.06703 | 0.14123 | 0.14852
| 76.1 | 0.085197 | 34.79 | 50.47 | -65.04 | 17 | 79.33 | 199.66 | 0.13133 | 0.18967 | 0.047041 | 0.080267 | 0.15174 | 0.15646
| 90.46 | 0.10416 | 38.01 | 54.66 | -59.94 | 21.06 | 83.79 | 209.69 | 0.14313 | 0.19642 | 0.053185 | 0.096692 | 0.16478 | 0.16892
| 102.03 | 0.11922 | 43.91 | 54.98 | 10.54 | 25.36 | 92.33 | 227.2 | 0.15616 | 0.204 | 0.059619 | 0.11627 | 0.17194 | 0.17412
| 113.84 | 0.12579 | 41.87 | 53.09 | 23.54 | 28.56 | 99.32 | 212.36 | 0.16557 | 0.2135 | 0.066378 | 0.13452 | 0.17714 | 0.18456
| 105 | 0.13318 | 37.6 | 49.67 | 25.47 | 29.14 | 87.24 | 211.98 | 0.16524 | 0.21545 | 0.077931 | 0.14322 | 0.18564 | 0.19895
| 96.58 | 0.13509 | 36.13 | 50.37 | 27.31 | 32.33 | 83.96 | 211 | 0.16185 | 0.21014 | 0.085689 | 0.14693 | 0.191 | 0.20067
| 91 | 0.14161 | 30.75 | 48.45 | 20.84 | 28.91 | 77.66 | 176.09 | 0.16445 | 0.20638 | 0.084532 | 0.14645 | 0.19246 | 0.20108
| 95 | 0.15036 | 28.18 | 45.07 | 25.62 | 26 | 68.48 | 189.01 | 0.16061 | 0.20485 | 0.077957 | 0.13708 | 0.19279 | 0.20457
| 89.7 | 0.15143 | 27.92 | 41.79 | 14.24 | 22.7 | 66.04 | 170.63 | 0.16216 | 0.20319 | 0.076432 | 0.13076 | 0.19275 | 0.20493
| 79.73 | 0.1531 | 25.88 | 39.73 | 12 | 22.01 | 64.59 | 165 | 0.1625 | 0.2032 | 0.076345 | 0.12747 | 0.1938 | 0.20404
| 76 | 0.15315 | 24.63 | 38.56 | 9.16 | 21.36 | 64 | 164.81 | 0.15964 | 0.20263 | 0.079077 | 0.12943 | 0.19672 | 0.202
| 76.27 | 0.1507 | 24.9 | 37.97 | 10.98 | 21.25 | 64.9 | 164.85 | 0.15711 | 0.20536 | 0.081319 | 0.13761 | 0.19915 | 0.1995
| 89.06 | 0.14466 | 28.21 | 38.3 | 10.72 | 23.03 | 67 | 174.54 | 0.15907 | 0.20587 | 0.083628 | 0.15577 | 0.19834 | 0.19656
| 103.74 | 0.13546 | 33.29 | 38.9 | 14.81 | 33.45 | 80.15 | 205.75 | 0.16039 | 0.20099 | 0.084876 | 0.15365 | 0.18664 | 0.19002
| 103.97 | 0.12177 | 39.38 | 43.88 | 13.38 | 41.92 | 86.44 | 215.06 | 0.15095 | 0.19406 | 0.082063 | 0.14597 | 0.17022 | 0.17261
| 103.94 | 0.10317 | 42.59 | 46.54 | 15.53 | 40.25 | 88.11 | 221.92 | 0.14273 | 0.17877 | 0.073566 | 0.13586 | 0.15642 | 0.15898
| 91.39 | 0.089066 | 40.59 | 46.55 | 10.47 | 34.76 | 82.31 | 214.21 | 0.13723 | 0.1656 | 0.065352 | 0.12486 | 0.1435 | 0.14754
| 82.26 | 0.07306 | 40.22 | 42.57 | 5.28 | 33.95 | 76.81 | 205.13 | 0.13319 | 0.15866 | 0.059871 | 0.11777 | 0.13308 | 0.13828
| 75.43 | 0.05992 | 40.81 | 39.78 | 12.26 | 35 | 71.97 | 189.43 | 0.12713 | 0.14971 | 0.05841 | 0.11219 | 0.12623 | 0.13152
| 70.03 | 0.055077 | 36.38 | 39.55 | 14.96 | 33 | 68.22 | 183.18 | 0.12128 | 0.14391 | 0.057943 | 0.11292 | 0.12164 | 0.12729
| 65 | 0.053889 | 33.83 | 38.78 | 13.58 | 31.93 | 70 | 169.63 | 0.11748 | 0.14319 | 0.060741 | 0.11561 | 0.1203 | 0.12244
| 64.06 | 0.05548 | 31.05 | 38.15 | 14.93 | 30.2 | 68.63 | 161.16 | 0.11815 | 0.14595 | 0.066246 | 0.11915 | 0.12667 | 0.12067
| 68.39 | 0.05968 | 29.09 | 38.83 | 17.94 | 29.28 | 71.76 | 154.04 | 0.12142 | 0.15444 | 0.076793 | 0.12333 | 0.13307 | 0.12159
| 72.64 | 0.063501 | 29.69 | 39 | 24.68 | 29.08 | 72.42 | 153.31 | 0.12546 | 0.16483 | 0.093511 | 0.12771 | 0.14116 | 0.12503
| 80.63 | 0.074834 | 31.44 | 39.98 | 31.9 | 33.31 | 78.32 | 166.76 | 0.13082 | 0.17495 | 0.11788 | 0.13649 | 0.15233 | 0.13481
| 95 | 0.089378 | 33.2 | 47.99 | 44.38 | 38.85 | 82.99 | 177.73 | 0.14139 | 0.18688 | 0.13551 | 0.14539 | 0.16533 | 0.14891
| 104.12 | 0.098342 | 35.07 | 48.96 | 48.77 | 38.65 | 96.97 | 191.97 | 0.14982 | 0.19298 | 0.14581 | 0.1566 | 0.17675 | 0.16449
| 106.45 | 0.098738 | 34.97 | 48.91 | 50.53 | 35.23 | 98.51 | 202.28 | 0.16033 | 0.19913 | 0.14515 | 0.16592 | 0.18399 | 0.17713
| 104.12 | 0.098369 | 35.9 | 48.03 | 47.15 | 34.6 | 90.06 | 210.24 | 0.16511 | 0.20664 | 0.14221 | 0.17064 | 0.19224 | 0.19359
| 97.48 | 0.096471 | 37.86 | 48 | 41.12 | 33.05 | 85 | 209.09 | 0.16968 | 0.20249 | 0.1385 | 0.16988 | 0.19623 | 0.2011
| 86 | 0.09217 | 36.01 | 43.47 | 35.6 | 30 | 77.98 | 192.07 | 0.17216 | 0.20315 | 0.13953 | 0.16932 | 0.20074 | 0.20168
| 89.03 | 0.090786 | 34.65 | 43.48 | 33.32 | 28.39 | 78.58 | 196.58 | 0.17149 | 0.20746 | 0.13366 | 0.16339 | 0.20028 | 0.20444
| 84.1 | 0.090666 | 31.92 | 39.96 | 28.84 | 25.79 | 72.7 | 170 | 0.17461 | 0.20907 | 0.13201 | 0.15786 | 0.19934 | 0.20114
| 84.13 | 0.092633 | 28.9 | 38.34 | 27.78 | 24.08 | 68.33 | 164.24 | 0.17748 | 0.20814 | 0.13135 | 0.15683 | 0.19983 | 0.19813
| 80.32 | 0.093199 | 27.68 | 37.38 | 27 | 23.67 | 65.6 | 163.81 | 0.17886 | 0.20535 | 0.12626 | 0.15381 | 0.19894 | 0.19893
| 77.44 | 0.091921 | 27.06 | 37.01 | 27.01 | 23.48 | 66.09 | 163.84 | 0.17948 | 0.20139 | 0.12405 | 0.15554 | 0.19959 | 0.19876
| 79.87 | 0.095838 | 27.05 | 35.15 | 25.83 | 25.27 | 69.32 | 179.14 | 0.17954 | 0.19921 | 0.12132 | 0.16153 | 0.20039 | 0.19686
| 79.43 | 0.093057 | 27.79 | 35.76 | 26.84 | 33.43 | 80.91 | 207.91 | 0.1734 | 0.19012 | 0.11799 | 0.17004 | 0.1907 | 0.18686
| 85 | 0.083233 | 29.71 | 38.34 | 30.03 | 43.85 | 89.27 | 213.76 | 0.1626 | 0.17875 | 0.11687 | 0.16919 | 0.17349 | 0.167
| 81.8 | 0.07037 | 30.9 | 38 | 33.54 | 52.31 | 92.5 | 212.84 | 0.14778 | 0.16684 | 0.11419 | 0.15899 | 0.15285 | 0.144
| 63.99 | 0.05625 | 31.94 | 37.97 | 30.92 | 42.46 | 84.59 | 194.94 | 0.13252 | 0.15458 | 0.10669 | 0.15173 | 0.13813 | 0.12599
| 26.91 | 0.049593 | 29.9 | 35.09 | 30.06 | 46.62 | 74.44 | 175.16 | 0.12242 | 0.14061 | 0.096132 | 0.14948 | 0.12642 | 0.11163
| 12.51 | 0.0437 | 29.94 | 35.65 | 29.55 | 46.68 | 79.36 | 164.17 | 0.11786 | 0.1332 | 0.087351 | 0.14611 | 0.12116 | 0.10206
| 0.08 | 0.041824 | 28.35 | 33.34 | 28.69 | 44.12 | 82.18 | 157.77 | 0.11473 | 0.13079 | 0.080257 | 0.14148 | 0.12201 | 0.10052
| -19.96 | 0.041145 | 25.86 | 32.6 | 27.13 | 39.11 | 66.05 | 159.07 | 0.11043 | 0.13288 | 0.075879 | 0.14218 | 0.11573 | 0.10001
| -20.03 | 0.042718 | 25.01 | 30.45 | 27.3 | 36.39 | 65.2 | 151.61 | 0.11142 | 0.13267 | 0.078056 | 0.14381 | 0.11699 | 0.10517
| -4.97 | 0.044534 | 25.03 | 31.56 | 27.45 | 33.49 | 66.25 | 155.83 | 0.11643 | 0.13347 | 0.085955 | 0.14686 | 0.12229 | 0.11394
| 2.54 | 0.050039 | 26.6 | 33.07 | 28.08 | 33.76 | 71.5 | 162.8 | 0.12796 | 0.13483 | 0.094789 | 0.1529 | 0.13178 | 0.12693
| 44.5 | 0.061555 | 29.1 | 37.98 | 31.19 | 41.61 | 81.7 | 185.78 | 0.14379 | 0.14129 | 0.10741 | 0.15761 | 0.14373 | 0.14438
| 74.97 | 0.071767 | 35.41 | 46.36 | 36.48 | 45.21 | 86.01 | 202.44 | 0.16172 | 0.16132 | 0.12032 | 0.1637 | 0.15788 | 0.1608
| 86.16 | 0.081061 | 38.24 | 49.93 | 40 | 48.07 | 97.19 | 218.51 | 0.17367 | 0.18038 | 0.12574 | 0.16872 | 0.16964 | 0.17978
| 86.07 | 0.086127 | 38.78 | 49.97 | 40.83 | 43.09 | 95.88 | 220.46 | 0.18528 | 0.18809 | 0.12998 | 0.17483 | 0.17726 | 0.19175
| 78.63 | 0.088677 | 38.28 | 49.9 | 39.9 | 37.47 | 90.13 | 216.9 | 0.18651 | 0.19578 | 0.13221 | 0.17658 | 0.18517 | 0.20599
| 80.99 | 0.091065 | 39.68 | 49.94 | 40 | 32.83 | 87.25 | 215.48 | 0.17997 | 0.20001 | 0.1324 | 0.17604 | 0.1922 | 0.21328
| 69.55 | 0.09226 | 36.94 | 46.65 | 35.06 | 29.06 | 80.97 | 205.07 | 0.1813 | 0.20438 | 0.13193 | 0.17329 | 0.19387 | 0.21952
| 64.77 | 0.090242 | 29.1 | 39.55 | 30.09 | 26.09 | 81.75 | 202.71 | 0.17345 | 0.19699 | 0.13053 | 0.16176 | 0.19393 | 0.21405
| 58.07 | 0.087986 | 25.12 | 38.37 | 29.21 | 24.2 | 74.87 | 186.01 | 0.16572 | 0.18798 | 0.13046 | 0.1523 | 0.19514 | 0.21803
| 52.88 | 0.086971 | 21.78 | 37.43 | 28.28 | 22.61 | 68.1 | 173.39 | 0.16022 | 0.18621 | 0.13059 | 0.14845 | 0.19652 | 0.21238
| 49.93 | 0.086519 | 18 | 37.56 | 27.05 | 21.49 | 66.58 | 165.68 | 0.15556 | 0.1878 | 0.13301 | 0.14732 | 0.19706 | 0.20731
| 51.92 | 0.088318 | 15.39 | 37.38 | 25.92 | 22.58 | 66.33 | 158.56 | 0.15279 | 0.18761 | 0.13706 | 0.14579 | 0.19478 | 0.20021
| 49.13 | 0.088331 | 12.6 | 38.56 | 29.13 | 24.15 | 70.15 | 155.46 | 0.15186 | 0.19347 | 0.14752 | 0.15389 | 0.19224 | 0.19349
| 49.97 | 0.081574 | 12.84 | 49.4 | 43.29 | 29.41 | 88.03 | 157.84 | 0.14665 | 0.19648 | 0.16134 | 0.16917 | 0.18114 | 0.17632
| 46.72 | 0.071767 | 16.49 | 56.87 | 47.38 | 35.5 | 97.69 | 151.42 | 0.13947 | 0.18567 | 0.15847 | 0.17251 | 0.15893 | 0.15758
| 28.44 | 0.062791 | 18 | 63.24 | 52.85 | 42.15 | 92.26 | 149 | 0.12669 | 0.17224 | 0.15501 | 0.16385 | 0.1419 | 0.13524
| 15.9 | 0.050933 | 18.75 | 56.77 | 50.03 | 41.06 | 85.05 | 111.05 | 0.11438 | 0.1647 | 0.15229 | 0.15379 | 0.1267 | 0.11505
| 0.01 | 0.043423 | 18.95 | 55.01 | 52.73 | 40.4 | 76.92 | 80.29 | 0.1071 | 0.1587 | 0.14686 | 0.14893 | 0.11444 | 0.093753
| -1.68 | 0.04006 | 20.58 | 51.4 | 54.02 | 35.81 | 74 | 72.28 | 0.10043 | 0.15511 | 0.14517 | 0.14192 | 0.10813 | 0.073762
| -19.62 | 0.038836 | 10.19 | 49.94 | 47.38 | 34.9 | 75.43 | 62.62 | 0.092637 | 0.15214 | 0.14464 | 0.13878 | 0.10587 | 0.068006
| -34.99 | 0.038868 | 8.35 | 47.73 | 45.72 | 34.14 | 67.98 | 48.15 | 0.081772 | 0.15042 | 0.14468 | 0.13588 | 0.10633 | 0.067134
| -34.95 | 0.040176 | 10.34 | 47.58 | 45.09 | 32.4 | 65.49 | 4.23 | 0.088862 | 0.15205 | 0.14609 | 0.13634 | 0.10773 | 0.069052
| -10.93 | 0.040969 | 10.18 | 47.79 | 46.48 | 31.3 | 64.87 | 37.53 | 0.10077 | 0.1568 | 0.1519 | 0.1366 | 0.10995 | 0.070735
| -0.09 | 0.044201 | 18.87 | 49.66 | 49.8 | 30.24 | 67.45 | 61.49 | 0.11347 | 0.16487 | 0.15713 | 0.14011 | 0.1155 | 0.077589
| 27.92 | 0.05217 | 23.58 | 50.93 | 55.99 | 31.87 | 76.96 | 76.05 | 0.12499 | 0.17337 | 0.16512 | 0.14657 | 0.1261 | 0.10467
| 83.82 | 0.070673 | 30.36 | 53.48 | 59.38 | 33.77 | 82.98 | 155.36 | 0.14246 | 0.18195 | 0.17077 | 0.14886 | 0.13832 | 0.13647
| 99.91 | 0.091384 | 33.13 | 54.94 | 59.93 | 34.91 | 88.07 | 196.39 | 0.15298 | 0.18928 | 0.17658 | 0.15355 | 0.1539 | 0.15879
| 106.95 | 0.10374 | 33.62 | 54.7 | 54 | 33.05 | 89.92 | 209.33 | 0.15553 | 0.19852 | 0.18382 | 0.15525 | 0.16372 | 0.16974
| 106.6 | 0.10885 | 33.4 | 50.87 | 51.25 | 31.5 | 88.07 | 211.06 | 0.15606 | 0.20063 | 0.18877 | 0.15351 | 0.17268 | 0.1696
| 98.35 | 0.10639 | 33.7 | 49.47 | 46.1 | 31.45 | 85.46 | 207.92 | 0.15354 | 0.20089 | 0.1917 | 0.14933 | 0.17229 | 0.17468
| 88.89 | 0.10817 | 28.61 | 46.17 | 40.93 | 27.77 | 79.88 | 199 | 0.15194 | 0.19762 | 0.18365 | 0.14417 | 0.17069 | 0.19195
| 94.33 | 0.10635 | 25.02 | 40.93 | 37.69 | 26.06 | 78.56 | 195 | 0.14704 | 0.18909 | 0.17916 | 0.13389 | 0.1688 | 0.20032
| 85.08 | 0.1083 | 20.66 | 39.48 | 35.65 | 22.75 | 70.58 | 164.45 | 0.14884 | 0.18738 | 0.17321 | 0.1219 | 0.16532 | 0.19975
| 85.02 | 0.11247 | 18.15 | 38.54 | 33.43 | 21.07 | 65.98 | 154.18 | 0.14391 | 0.18531 | 0.16835 | 0.11406 | 0.16087 | 0.20213
| 81.63 | 0.11906 | 14.6 | 37.28 | 33.44 | 19.43 | 60.38 | 145.76 | 0.1348 | 0.1821 | 0.17033 | 0.11345 | 0.15729 | 0.20424
| 83.95 | 0.12338 | 15.66 | 37.34 | 32.87 | 18.96 | 56.22 | 145.28 | 0.12984 | 0.18319 | 0.18144 | 0.11225 | 0.157 | 0.20112
| 95.08 | 0.12724 | 20.37 | 38.02 | 35.04 | 18.96 | 56.49 | 131.89 | 0.13305 | 0.18838 | 0.19633 | 0.10936 | 0.15002 | 0.1964
| 107.43 | 0.11495 | 30.08 | 44.02 | 47.82 | 21.56 | 57.24 | 120.32 | 0.13248 | 0.19429 | 0.1935 | 0.11352 | 0.13647 | 0.18303
| 126.84 | 0.10349 | 36.04 | 55.02 | 56.51 | 26.06 | 64.58 | 117.01 | 0.12476 | 0.19142 | 0.17606 | 0.12373 | 0.12373 | 0.16018
| 124.39 | 0.09659 | 36.45 | 59.46 | 62.61 | 30 | 64.94 | 103.03 | 0.1175 | 0.18653 | 0.16814 | 0.12636 | 0.10769 | 0.13755
| 106.01 | 0.083537 | 34.49 | 59.27 | 57.49 | 28.96 | 61.47 | 80.83 | 0.10699 | 0.17904 | 0.15791 | 0.12046 | 0.087064 | 0.10906
| 89.97 | 0.067783 | 28.81 | 56.96 | 51.91 | 26.06 | 48.91 | 74.37 | 0.099165 | 0.17265 | 0.1508 | 0.11265 | 0.061336 | 0.084947
| 75.96 | 0.06065 | 26.83 | 59.17 | 50.54 | 25.51 | 31.38 | 48.89 | 0.091412 | 0.16849 | 0.15006 | 0.10413 | 0.051114 | 0.075422
| 66.63 | 0.056241 | 18.51 | 58.15 | 45.98 | 23.89 | 12.11 | 19.91 | 0.08661 | 0.16931 | 0.15096 | 0.098547 | 0.046424 | 0.067877
| 61.01 | 0.056117 | 11.31 | 56.52 | 42.91 | 21.99 | -2.06 | 4.82 | 0.079499 | 0.16796 | 0.14786 | 0.08899 | 0.045163 | 0.065956
| 64.22 | 0.058458 | 10.92 | 53.9 | 39.05 | 20.5 | -21.8 | 0.08 | 0.077715 | 0.16889 | 0.14457 | 0.082932 | 0.044527 | 0.06641
| 75.96 | 0.064474 | 11.72 | 51.5 | 34.09 | 19.1 | -26.2 | 9.95 | 0.075781 | 0.17163 | 0.1482 | 0.08335 | 0.044623 | 0.069613
| 84.82 | 0.073814 | 10.01 | 50.98 | 35.34 | 19.28 | -12.97 | 44.79 | 0.081275 | 0.17852 | 0.14899 | 0.086714 | 0.045781 | 0.079682
| 97.6 | 0.08839 | 19.77 | 51.62 | 42.14 | 23.07 | 0.07 | 85.33 | 0.091869 | 0.18372 | 0.15161 | 0.096476 | 0.047827 | 0.10288
| 109.68 | 0.1048 | 28.98 | 52.93 | 48.5 | 26.08 | 20.4 | 159.95 | 0.1037 | 0.19012 | 0.15772 | 0.11474 | 0.050471 | 0.12504
| 133.04 | 0.11569 | 35.91 | 54.08 | 51.44 | 30.65 | 44.65 | 185.31 | 0.11445 | 0.19555 | 0.16575 | 0.12476 | 0.056143 | 0.14614
| 142.89 | 0.12323 | 35.91 | 52.78 | 50.56 | 30.17 | 54.04 | 205.98 | 0.12292 | 0.20329 | 0.17591 | 0.12857 | 0.064897 | 0.1627
| 116.93 | 0.12415 | 35.43 | 48.94 | 47.7 | 27.09 | 57.86 | 210.98 | 0.12879 | 0.20444 | 0.18327 | 0.12993 | 0.070303 | 0.16919
| 107 | 0.12325 | 36.99 | 50.29 | 44.64 | 26.51 | 54.91 | 210 | 0.13255 | 0.20282 | 0.18177 | 0.12845 | 0.068361 | 0.16671
| 98.1 | 0.12226 | 29.97 | 46.27 | 38.7 | 23.81 | 42.48 | 188.83 | 0.13218 | 0.20149 | 0.17244 | 0.11668 | 0.069115 | 0.17536
| 89.11 | 0.11769 | 28.06 | 39.5 | 29.78 | 20.72 | 25 | 173.97 | 0.13073 | 0.19117 | 0.15183 | 0.1082 | 0.072663 | 0.18394
| 82.78 | 0.12191 | 27 | 38.4 | 28.34 | 17.96 | 10.19 | 162.67 | 0.13284 | 0.19203 | 0.14275 | 0.1078 | 0.076246 | 0.18477
| 83.29 | 0.12775 | 24.63 | 37.98 | 27.38 | 17.09 | 7.23 | 155.11 | 0.1335 | 0.19032 | 0.13886 | 0.10713 | 0.077148 | 0.18452
| 82.75 | 0.13561 | 23.47 | 37.17 | 28.34 | 16.01 | 4.99 | 149.92 | 0.13565 | 0.1881 | 0.13944 | 0.10934 | 0.078575 | 0.18773
| 84.77 | 0.14138 | 23.95 | 37.13 | 28.32 | 16 | 4.55 | 146.92 | 0.13863 | 0.18681 | 0.14023 | 0.10918 | 0.080611 | 0.1847
| 90.04 | 0.14277 | 25.5 | 38.72 | 29.89 | 18.08 | 3.04 | 158.47 | 0.14146 | 0.18872 | 0.14989 | 0.10928 | 0.081848 | 0.18371
| 115.14 | 0.13893 | 33.12 | 44.44 | 37.45 | 22.92 | 3.76 | 200.03 | 0.1378 | 0.19272 | 0.16323 | 0.11442 | 0.079443 | 0.16994
| 119.53 | 0.12198 | 39.47 | 54.05 | 48.01 | 25.1 | 8.26 | 211.19 | 0.13711 | 0.19097 | 0.15726 | 0.11226 | 0.07359 | 0.15008
| 120.04 | 0.10867 | 40 | 55.77 | 44.49 | 26.01 | 4.05 | 212.12 | 0.1292 | 0.18333 | 0.1458 | 0.10142 | 0.065201 | 0.13396
| 103.12 | 0.088114 | 33.9 | 54.68 | 36.42 | 23.23 | 2.52 | 179.22 | 0.11979 | 0.17885 | 0.13097 | 0.090695 | 0.059388 | 0.12116
| 85.08 | 0.06528 | 29.92 | 54.94 | 32.9 | 21.07 | 0.01 | 165.7 | 0.11745 | 0.17444 | 0.10386 | 0.07854 | 0.053563 | 0.10639
| 77.27 | 0.055082 | 29.65 | 55 | 30.18 | 20.5 | 0.01 | 147.17 | 0.11579 | 0.17175 | 0.088057 | 0.067257 | 0.050404 | 0.096916
| 56.12 | 0.051007 | 28.07 | 53.03 | 28.42 | 19.45 | -0.01 | 139.6 | 0.11581 | 0.17292 | 0.082861 | 0.059799 | 0.04964 | 0.089537
| 50.2 | 0.048379 | 28.43 | 51.1 | 28.66 | 15.2 | -23.4 | 106.06 | 0.11339 | 0.17349 | 0.082372 | 0.055089 | 0.049799 | 0.084692
| 48.5 | 0.051981 | 28.46 | 49.52 | 28.85 | 16.19 | -36.72 | 87.59 | 0.11487 | 0.17275 | 0.085853 | 0.054128 | 0.05094 | 0.078846
| 63.07 | 0.053377 | 29.17 | 48.91 | 30.03 | 16.14 | -21.01 | 85.23 | 0.12018 | 0.17331 | 0.09269 | 0.055893 | 0.052703 | 0.080853
| 73.38 | 0.058601 | 33.98 | 47.17 | 31.11 | 17.4 | -1.97 | 106.26 | 0.12652 | 0.17768 | 0.10407 | 0.058426 | 0.058702 | 0.089108
| 84.63 | 0.073512 | 36.9 | 49.03 | 33.68 | 20.06 | 7.62 | 142.92 | 0.13724 | 0.18361 | 0.12919 | 0.067173 | 0.071729 | 0.1015
| 101.38 | 0.094881 | 38.52 | 51.96 | 50.09 | 23.53 | 60.15 | 160.35 | 0.14879 | 0.19124 | 0.1554 | 0.078048 | 0.096825 | 0.1204
| 111.99 | 0.1057 | 42.92 | 53.06 | 64.24 | 27.51 | 77.69 | 207.46 | 0.15884 | 0.19983 | 0.16871 | 0.09237 | 0.12436 | 0.14214
| 120.08 | 0.115 | 41.95 | 52.91 | 76.5 | 26.22 | 83.64 | 224.9 | 0.17356 | 0.21418 | 0.18354 | 0.098276 | 0.14174 | 0.15792
| 115 | 0.12203 | 40.96 | 52.97 | 62.61 | 24.7 | 87.03 | 225.97 | 0.18358 | 0.21989 | 0.18532 | 0.09696 | 0.14577 | 0.1755
| 105 | 0.12381 | 41.12 | 51.24 | 47.56 | 25.46 | 83.99 | 223.47 | 0.1853 | 0.22335 | 0.18329 | 0.089947 | 0.15121 | 0.18184
| 98.38 | 0.12522 | 36.9 | 46.91 | 41.03 | 20.78 | 75.01 | 201.24 | 0.1871 | 0.22038 | 0.17629 | 0.08534 | 0.16382 | 0.18519
| 96.28 | 0.12105 | 32.21 | 46.69 | 33.44 | 20.98 | 68.56 | 174.44 | 0.18855 | 0.21535 | 0.16653 | 0.082137 | 0.16698 | 0.18549
| 88.68 | 0.12447 | 29.18 | 40 | 29.78 | 19.44 | 62.83 | 162.72 | 0.18963 | 0.21148 | 0.15964 | 0.077343 | 0.16705 | 0.18361
| 86.98 | 0.12979 | 28.95 | 39.37 | 28.24 | 18.7 | 60.27 | 161.69 | 0.18983 | 0.20917 | 0.15709 | 0.080382 | 0.16682 | 0.18621
| 86.25 | 0.13668 | 27.86 | 37.14 | 28.37 | 18.8 | 59.93 | 157.58 | 0.1905 | 0.20152 | 0.15804 | 0.083455 | 0.16646 | 0.19036
| 88.27 | 0.14357 | 27.5 | 36.04 | 28.89 | 19 | 59.77 | 162.9 | 0.19454 | 0.19553 | 0.15944 | 0.087237 | 0.1649 | 0.19519
| 98.14 | 0.14767 | 28.98 | 37.66 | 29.88 | 18.9 | 63.13 | 171 | 0.19699 | 0.19144 | 0.16304 | 0.090611 | 0.16134 | 0.19981
| 126.93 | 0.13883 | 34.4 | 40.26 | 40.25 | 19.33 | 83.97 | 215.22 | 0.19336 | 0.1907 | 0.16634 | 0.092306 | 0.1509 | 0.18908
| 136.21 | 0.12845 | 41.26 | 51.23 | 52.94 | 19.86 | 96.23 | 227.88 | 0.17845 | 0.18285 | 0.15298 | 0.089232 | 0.13323 | 0.16589
| 128 | 0.11637 | 43.76 | 55.38 | 59.61 | 20 | 93 | 211.95 | 0.16379 | 0.16902 | 0.14498 | 0.079042 | 0.11777 | 0.14743
| 103.32 | 0.094316 | 41.63 | 49.76 | 49.04 | 19.1 | 83.7 | 181.57 | 0.15395 | 0.15872 | 0.13466 | 0.071427 | 0.10335 | 0.12758
| 87.66 | 0.074346 | 41.12 | 45.65 | 42.91 | 18.5 | 68.79 | 164.04 | 0.14561 | 0.15035 | 0.1265 | 0.062173 | 0.09338 | 0.11479
| 78.41 | 0.0638 | 39.93 | 43.76 | 41.01 | 18.11 | 61.99 | 164.09 | 0.13927 | 0.14245 | 0.11875 | 0.05885 | 0.086371 | 0.11018
| 74.13 | 0.062792 | 36.94 | 38.59 | 34.9 | 16.47 | 51.91 | 162.84 | 0.13414 | 0.13715 | 0.11194 | 0.055675 | 0.079976 | 0.10749
| 75.25 | 0.063395 | 35.99 | 37.63 | 33.02 | 16.25 | 50.8 | 157.51 | 0.13001 | 0.12869 | 0.11054 | 0.05472 | 0.077483 | 0.10537
| 77.93 | 0.067647 | 35.92 | 37.16 | 33.28 | 15.89 | 50.89 | 151.74 | 0.13021 | 0.12533 | 0.11683 | 0.05742 | 0.083376 | 0.10553
| 78.46 | 0.07512 | 35.02 | 37.63 | 34.06 | 15.84 | 59.71 | 163.95 | 0.13603 | 0.12768 | 0.12938 | 0.061986 | 0.091504 | 0.11088
| 83.52 | 0.087879 | 35.85 | 38.4 | 36.34 | 17.5 | 68.47 | 173.97 | 0.14662 | 0.13783 | 0.14174 | 0.061667 | 0.10367 | 0.12518
| 98.56 | 0.11022 | 40.53 | 43.95 | 49.02 | 18.5 | 82.08 | 202.74 | 0.15841 | 0.15227 | 0.15252 | 0.065342 | 0.12086 | 0.14411
| 114.77 | 0.1345 | 45.26 | 50.67 | 58.28 | 21.93 | 88.85 | 230.97 | 0.17279 | 0.16423 | 0.15811 | 0.072668 | 0.14411 | 0.16453
| 142.07 | 0.14815 | 49.95 | 53.26 | 64.69 | 24.87 | 95 | 288.9 | 0.18425 | 0.17278 | 0.16445 | 0.083863 | 0.16451 | 0.18167
| 152.18 | 0.15958 | 44.64 | 50.97 | 58.94 | 25.96 | 102.28 | 295.68 | 0.19548 | 0.18356 | 0.17031 | 0.089758 | 0.17494 | 0.19765
| 139.91 | 0.1679 | 42.91 | 48.95 | 50.45 | 24.42 | 95 | 248.15 | 0.20346 | 0.18992 | 0.17718 | 0.091152 | 0.18095 | 0.20426
| 119.77 | 0.17085 | 42.8 | 47.51 | 43.54 | 24.85 | 90 | 234.9 | 0.20341 | 0.19305 | 0.1736 | 0.09347 | 0.18268 | 0.20534
| 108.87 | 0.17146 | 35.44 | 39.91 | 37.94 | 23.06 | 84.18 | 213.11 | 0.20218 | 0.19477 | 0.16649 | 0.091563 | 0.18838 | 0.20914
| 107.12 | 0.17223 | 33 | 39.1 | 33.29 | 18.53 | 78.22 | 197.96 | 0.19891 | 0.19771 | 0.14823 | 0.084722 | 0.19175 | 0.21541
| 102.77 | 0.17728 | 31.04 | 38.75 | 31.47 | 16.8 | 71.52 | 183.5 | 0.19618 | 0.19854 | 0.13537 | 0.082477 | 0.19078 | 0.21495
| 100.62 | 0.18696 | 30.97 | 37.8 | 29.92 | 14.91 | 69.1 | 177.67 | 0.19545 | 0.2002 | 0.13186 | 0.081401 | 0.19273 | 0.21763
| 100.38 | 0.19603 | 29.39 | 36.23 | 27.94 | 13.82 | 68.03 | 173.02 | 0.19142 | 0.20324 | 0.1273 | 0.083702 | 0.19501 | 0.22024
| 100.37 | 0.20071 | 28.8 | 37.06 | 26.6 | 14.84 | 68.18 | 173.18 | 0.19252 | 0.20879 | 0.12529 | 0.082837 | 0.19695 | 0.22258
| 113.96 | 0.20087 | 28.88 | 39.58 | 25.66 | 14.04 | 71.09 | 182.23 | 0.18929 | 0.21668 | 0.11654 | 0.081766 | 0.19692 | 0.22175
| 163.92 | 0.18459 | 32.02 | 50.36 | 26.68 | 14.94 | 87.28 | 219.61 | 0.18144 | 0.2144 | 0.10752 | 0.082677 | 0.18591 | 0.2035
| 166.1 | 0.16069 | 37.81 | 59.92 | 29.99 | 15.3 | 93.55 | 246.95 | 0.16815 | 0.20089 | 0.1034 | 0.087494 | 0.16729 | 0.17658
| 140.07 | 0.14334 | 38 | 61.9 | 33 | 15 | 96.81 | 252.78 | 0.15263 | 0.18876 | 0.093968 | 0.085967 | 0.15346 | 0.15565
| 116 | 0.12479 | 35.49 | 60.08 | 32.27 | 18.54 | 90 | 213.58 | 0.1402 | 0.17906 | 0.088014 | 0.089037 | 0.14528 | 0.14137
| 103.66 | 0.10633 | 29.95 | 56.24 | 30.13 | 19.07 | 83.99 | 195.78 | 0.12961 | 0.16927 | 0.079049 | 0.084326 | 0.1346 | 0.12805
| 98.02 | 0.095428 | 31.97 | 55.37 | 27.47 | 20.74 | 81.4 | 175.37 | 0.12196 | 0.16442 | 0.072791 | 0.08065 | 0.12743 | 0.1189
| 92.24 | 0.094347 | 28.44 | 53.46 | 25.38 | 19.73 | 74.99 | 170.76 | 0.11865 | 0.16227 | 0.073134 | 0.07458 | 0.12083 | 0.11289
| 90 | 0.095468 | 27.73 | 49.24 | 24.93 | 17.97 | 72.01 | 172.2 | 0.11538 | 0.16088 | 0.071416 | 0.072617 | 0.11636 | 0.1109
| 90 | 0.097799 | 28.55 | 47.76 | 23.54 | 15.14 | 71.9 | 168.61 | 0.12092 | 0.16073 | 0.069119 | 0.069566 | 0.11725 | 0.11292
| 92.01 | 0.10386 | 27.16 | 47.91 | 23.64 | 14.49 | 73 | 170.24 | 0.12769 | 0.16295 | 0.068496 | 0.070343 | 0.12222 | 0.1183
| 96.75 | 0.11412 | 29.51 | 48.06 | 24.92 | 14.8 | 79.01 | 183.06 | 0.14001 | 0.17074 | 0.07425 | 0.076695 | 0.13062 | 0.12951
| 104.9 | 0.1315 | 33.81 | 49.94 | 28.97 | 17.7 | 85.6 | 220.76 | 0.14924 | 0.18154 | 0.08712 | 0.0844 | 0.14529 | 0.1464
| 125.39 | 0.15424 | 36.9 | 53.97 | 35.73 | 21.08 | 94.6 | 259.1 | 0.15918 | 0.19172 | 0.10245 | 0.093216 | 0.16136 | 0.16547
| 156.32 | 0.17074 | 37.01 | 56.35 | 40.2 | 23.8 | 100 | 305.77 | 0.16485 | 0.20242 | 0.11196 | 0.10429 | 0.17463 | 0.18229
| 179.28 | 0.1841 | 36.62 | 56.1 | 39.64 | 25.97 | 100 | 307.48 | 0.1713 | 0.21251 | 0.12419 | 0.11283 | 0.18653 | 0.19716
| 172.54 | 0.19459 | 35.02 | 53.93 | 39.05 | 25.87 | 97.36 | 263.97 | 0.16959 | 0.21871 | 0.13551 | 0.11641 | 0.1912 | 0.19704
| 149.96 | 0.20562 | 34.58 | 50.92 | 39.09 | 27.91 | 91.77 | 247.69 | 0.16655 | 0.21294 | 0.14112 | 0.11583 | 0.19281 | 0.20144
| 125.02 | 0.21488 | 30 | 46.68 | 34.31 | 23.17 | 83.14 | 222.64 | 0.16006 | 0.2125 | 0.14699 | 0.11587 | 0.19482 | 0.20701
| 126.16 | 0.22084 | 28.5 | 43.92 | 30.17 | 23.07 | 77.59 | 232.64 | 0.15721 | 0.20303 | 0.14822 | 0.11031 | 0.19297 | 0.20678
| 121.62 | 0.22223 | 23.93 | 40.57 | 27.52 | 20.65 | 70.77 | 221.54 | 0.15679 | 0.20213 | 0.15001 | 0.10332 | 0.1903 | 0.21134
| 115.59 | 0.22185 | 22 | 38.03 | 26.05 | 19.06 | 70.95 | 213.34 | 0.15632 | 0.19761 | 0.1495 | 0.10258 | 0.19039 | 0.21881
| 112.7 | 0.22444 | 21.07 | 37.15 | 25.39 | 18.02 | 66.9 | 213.63 | 0.15383 | 0.1973 | 0.14478 | 0.10585 | 0.18871 | 0.2232
| 113.08 | 0.22394 | 21.05 | 36.09 | 25.07 | 17.4 | 68.57 | 206.46 | 0.14986 | 0.19771 | 0.1354 | 0.11023 | 0.18803 | 0.22318
| 117.77 | 0.22007 | 22.41 | 36.48 | 23.88 | 21.36 | 70.98 | 207.09 | 0.14689 | 0.19628 | 0.1306 | 0.12309 | 0.18623 | 0.21834
| 142.9 | 0.20278 | 28.69 | 37.92 | 23.89 | 29.93 | 85.58 | 227.35 | 0.14109 | 0.18968 | 0.12492 | 0.14405 | 0.18067 | 0.20412
| 153.74 | 0.17984 | 33.53 | 39.76 | 26.93 | 35.28 | 99.29 | 254.96 | 0.1305 | 0.17805 | 0.12413 | 0.15188 | 0.16598 | 0.18419
| 145.59 | 0.16381 | 28.66 | 42.91 | 28.35 | 36.05 | 100 | 245 | 0.12104 | 0.1617 | 0.11911 | 0.15303 | 0.15008 | 0.16311
| 124.16 | 0.14554 | 27.32 | 43 | 28.04 | 35.89 | 91.95 | 221.81 | 0.11143 | 0.15077 | 0.11075 | 0.14705 | 0.13952 | 0.14258
| 112.2 | 0.12708 | 21.97 | 41.39 | 27.44 | 34.09 | 83.99 | 185.73 | 0.097674 | 0.1416 | 0.10285 | 0.14276 | 0.12825 | 0.12509
| 108.99 | 0.11857 | 18.84 | 39.92 | 27.98 | 34 | 77.9 | 163.48 | 0.086625 | 0.13527 | 0.097879 | 0.14154 | 0.12106 | 0.11237
| 107.35 | 0.11235 | 9.82 | 37.16 | 27.17 | 34.1 | 73.78 | 152.96 | 0.074313 | 0.12952 | 0.094778 | 0.14294 | 0.11753 | 0.10395
| 101.4 | 0.10479 | 7.53 | 35.6 | 23.92 | 33.15 | 75.06 | 116.89 | 0.067955 | 0.12815 | 0.093401 | 0.1441 | 0.11707 | 0.1013
| 99.31 | 0.10293 | 0.88 | 32.64 | 23.1 | 31.9 | 79.99 | 100 | 0.064289 | 0.12731 | 0.094855 | 0.14662 | 0.12032 | 0.097856
| 101.65 | 0.1065 | 1.52 | 34.59 | 24.65 | 31 | 80.97 | 98.56 | 0.065414 | 0.12839 | 0.099667 | 0.15259 | 0.12647 | 0.097915
| 108.47 | 0.1187 | 7.51 | 35.06 | 25.78 | 30.52 | 85.5 | 116.63 | 0.073856 | 0.13497 | 0.11225 | 0.15764 | 0.13577 | 0.10414
| 115.04 | 0.13586 | 10.1 | 38.82 | 30.71 | 33 | 92.64 | 165.21 | 0.090377 | 0.14926 | 0.13351 | 0.16491 | 0.14926 | 0.11927
| 135.35 | 0.15716 | 20.73 | 44.91 | 38.2 | 38 | 102.53 | 222.7 | 0.10201 | 0.16284 | 0.15392 | 0.17796 | 0.16342 | 0.13908
| 161.19 | 0.17644 | 25.08 | 46.8 | 44.84 | 43.52 | 118.05 | 258.56 | 0.10974 | 0.17475 | 0.16803 | 0.1834 | 0.17074 | 0.15919
| 175.1 | 0.19294 | 26.49 | 46.08 | 47.95 | 41.07 | 111.53 | 265.18 | 0.11715 | 0.18332 | 0.1845 | 0.19328 | 0.17553 | 0.17605
| 170.39 | 0.20322 | 26.56 | 45.66 | 51.6 | 35.91 | 100.84 | 270.47 | 0.12286 | 0.18648 | 0.19349 | 0.19789 | 0.18044 | 0.18722
| 152.04 | 0.20643 | 28.67 | 46.31 | 48.05 | 36.39 | 87.97 | 262.25 | 0.12564 | 0.18117 | 0.19181 | 0.19534 | 0.1764 | 0.19432
| 138.69 | 0.21006 | 21.83 | 44.24 | 40.91 | 31.92 | 66.76 | 224.9 | 0.12971 | 0.18396 | 0.19658 | 0.19743 | 0.16664 | 0.19548
| 130.81 | 0.20456 | 19.81 | 41.57 | 33.06 | 29.86 | 66.28 | 296.21 | 0.13001 | 0.17727 | 0.19613 | 0.19524 | 0.15969 | 0.20705
| 122.8 | 0.20906 | 14.97 | 37.85 | 30.28 | 26.59 | 66 | 250.7 | 0.12964 | 0.17106 | 0.1862 | 0.18893 | 0.15622 | 0.21461
| 120.01 | 0.21355 | 17.08 | 30.29 | 29.96 | 25.17 | 64.13 | 225.09 | 0.12934 | 0.16362 | 0.18345 | 0.1851 | 0.15336 | 0.22139
| 116.45 | 0.2121 | 19.49 | 20.73 | 29.48 | 24.79 | 62.67 | 211.4 | 0.13081 | 0.15454 | 0.18234 | 0.18601 | 0.15134 | 0.22485
| 111.07 | 0.21023 | 18.46 | 19.82 | 29.49 | 24.34 | 62.8 | 206.86 | 0.1327 | 0.1425 | 0.18385 | 0.19109 | 0.15076 | 0.22863
| 110 | 0.20493 | 19.77 | 17.65 | 30.95 | 25.1 | 65.08 | 239.91 | 0.135 | 0.12805 | 0.18815 | 0.19726 | 0.15503 | 0.22322
| 110.31 | 0.18736 | 19.14 | 15.87 | 45.79 | 31.13 | 71.72 | 292.34 | 0.13378 | 0.11887 | 0.18317 | 0.19668 | 0.15638 | 0.1998
| 108.05 | 0.15877 | 21 | 18.7 | 50.8 | 38.39 | 94.08 | 323.31 | 0.13177 | 0.11523 | 0.16748 | 0.18673 | 0.14828 | 0.16655
| 101 | 0.12426 | 23.01 | 20.01 | 49.02 | 45.9 | 99 | 325.7 | 0.12557 | 0.10798 | 0.15355 | 0.17485 | 0.13533 | 0.14549
| 95.6 | 0.097831 | 23.49 | 18.06 | 39.19 | 41.39 | 87.56 | 299.07 | 0.12102 | 0.09817 | 0.14275 | 0.16694 | 0.12716 | 0.13116
| 85 | 0.072902 | 22.76 | 16.49 | 34.64 | 39.32 | 78.17 | 250.43 | 0.11649 | 0.088847 | 0.13266 | 0.15797 | 0.12074 | 0.11415
| 69.99 | 0.059975 | 22.35 | 18.6 | 33.7 | 40.31 | 67.8 | 194.9 | 0.11198 | 0.085775 | 0.12659 | 0.15156 | 0.11195 | 0.10383
| 59.36 | 0.057663 | 21.03 | 14.72 | 33.99 | 38.75 | 61.88 | 186.55 | 0.10802 | 0.081255 | 0.12989 | 0.14817 | 0.10312 | 0.098872
| 48.4 | 0.056006 | 21.08 | 4.99 | 35.16 | 34.97 | 58.83 | 180.67 | 0.10665 | 0.080333 | 0.13365 | 0.14605 | 0.097149 | 0.097547
| 39.38 | 0.056396 | 20.16 | 0.05 | 34.76 | 32.21 | 58.35 | 174.12 | 0.10862 | 0.07864 | 0.13692 | 0.1471 | 0.094731 | 0.10029
| 56.08 | 0.059495 | 20.1 | 1.16 | 35.5 | 30.86 | 60.03 | 180.47 | 0.11358 | 0.081138 | 0.14218 | 0.14742 | 0.10173 | 0.10857
| 85 | 0.071697 | 22.68 | 9.71 | 39.52 | 30.66 | 70.39 | 188.34 | 0.12047 | 0.088684 | 0.15102 | 0.15231 | 0.1117 | 0.12198
| 101.52 | 0.09952 | 27.62 | 16.78 | 44.97 | 33.73 | 84.77 | 254.46 | 0.13207 | 0.11058 | 0.16424 | 0.16096 | 0.12533 | 0.13741
| 115.31 | 0.13047 | 31.63 | 32.98 | 57.06 | 38.32 | 92.95 | 303.99 | 0.14418 | 0.13499 | 0.17903 | 0.17125 | 0.14174 | 0.14995
| 137.79 | 0.15603 | 35.1 | 43.95 | 70.1 | 42.91 | 112.23 | 327.56 | 0.15908 | 0.15415 | 0.19157 | 0.17948 | 0.15955 | 0.15907
| 146.97 | 0.17025 | 35.83 | 45.62 | 69.52 | 40.66 | 103.46 | 355.39 | 0.17307 | 0.16825 | 0.19891 | 0.19204 | 0.16697 | 0.16624
| 155 | 0.18783 | 36.97 | 45.85 | 58.24 | 37.66 | 98.91 | 319.06 | 0.17919 | 0.17501 | 0.20249 | 0.20063 | 0.16918 | 0.17189
| 146.37 | 0.191 | 38 | 47.11 | 45.53 | 34.92 | 91.03 | 284.03 | 0.18096 | 0.17436 | 0.19882 | 0.20485 | 0.17077 | 0.16622
| 136.65 | 0.20416 | 35.85 | 45.5 | 39.1 | 30.94 | 82.17 | 259.79 | 0.17979 | 0.18067 | 0.19026 | 0.2102 | 0.16986 | 0.16447
| 128.6 | 0.2199 | 35.99 | 37.91 | 32.97 | 32.05 | 74.65 | 255.05 | 0.18414 | 0.18167 | 0.17761 | 0.20342 | 0.17433 | 0.15847
| 118.39 | 0.22108 | 30.08 | 37.01 | 32.85 | 30.38 | 69.97 | 207.86 | 0.18469 | 0.18261 | 0.16815 | 0.2 | 0.17757 | 0.15077
| 111.01 | 0.22257 | 28.53 | 35.4 | 30.6 | 28.1 | 67.07 | 184.37 | 0.18473 | 0.18174 | 0.16467 | 0.19444 | 0.18211 | 0.14471
| 108.86 | 0.21731 | 26.81 | 32.49 | 30.05 | 26.92 | 65.19 | 180.64 | 0.18786 | 0.18186 | 0.16716 | 0.19334 | 0.186 | 0.13775
| 104 | 0.2122 | 25.11 | 32.88 | 30.96 | 26.53 | 66.09 | 172.22 | 0.19088 | 0.17863 | 0.1743 | 0.19539 | 0.18882 | 0.13697
| 102.59 | 0.20751 | 24.29 | 34.99 | 31.09 | 28.76 | 70.1 | 178.99 | 0.19431 | 0.17851 | 0.1834 | 0.19799 | 0.1864 | 0.13873
| 98.03 | 0.17592 | 24.33 | 46.98 | 41.26 | 35.96 | 85.57 | 189.93 | 0.18903 | 0.1784 | 0.18783 | 0.19893 | 0.17886 | 0.13421
| 92.06 | 0.13716 | 25.68 | 54.05 | 51.74 | 51.93 | 97.05 | 190.15 | 0.17599 | 0.17069 | 0.17567 | 0.18574 | 0.16541 | 0.13165
| 85 | 0.10096 | 25.54 | 52.06 | 49.75 | 56.52 | 100.02 | 188.16 | 0.15839 | 0.16058 | 0.16468 | 0.16944 | 0.14812 | 0.12034
| 78.13 | 0.077271 | 24.4 | 46.98 | 43.74 | 42.14 | 95 | 185.06 | 0.1426 | 0.14967 | 0.15309 | 0.15748 | 0.13499 | 0.10691
| 63.36 | 0.067088 | 24.34 | 45.93 | 39.92 | 38.99 | 84.1 | 157.44 | 0.13204 | 0.13779 | 0.13992 | 0.14463 | 0.12552 | 0.093823
| 53.65 | 0.060525 | 24.24 | 45.59 | 38.9 | 38.39 | 81 | 142.26 | 0.12782 | 0.13368 | 0.13081 | 0.13828 | 0.11762 | 0.084817
| 45.79 | 0.059474 | 24.13 | 43.9 | 37.12 | 36.03 | 74.59 | 106.52 | 0.12081 | 0.1307 | 0.12551 | 0.13717 | 0.11356 | 0.08
| 29.38 | 0.059375 | 23.53 | 43.5 | 36.1 | 36.01 | 64.78 | 77.28 | 0.11043 | 0.12847 | 0.12473 | 0.13739 | 0.11354 | 0.068512
| 24.99 | 0.062608 | 21.98 | 43.77 | 36.06 | 35.05 | 67.15 | 76.66 | 0.11092 | 0.13103 | 0.1279 | 0.1409 | 0.1157 | 0.071588
| 48.98 | 0.070362 | 22.9 | 44.98 | 38.37 | 33.59 | 67.7 | 78.29 | 0.11509 | 0.13788 | 0.13445 | 0.14387 | 0.12001 | 0.083653
| 75 | 0.088227 | 23.6 | 44.07 | 42.92 | 33 | 66 | 149.4 | 0.12326 | 0.14521 | 0.14815 | 0.14772 | 0.12772 | 0.098038
| 93.63 | 0.11625 | 27.18 | 45.54 | 47.74 | 40.06 | 83.85 | 189.94 | 0.14163 | 0.1533 | 0.16196 | 0.1549 | 0.13822 | 0.1166
| 107.23 | 0.15168 | 33.52 | 49.98 | 51.96 | 45.58 | 91.1 | 264.61 | 0.16638 | 0.16483 | 0.17157 | 0.16277 | 0.15199 | 0.13312
| 131.1 | 0.18121 | 37.48 | 51.09 | 66.16 | 47.33 | 97 | 328.01 | 0.18333 | 0.17092 | 0.17868 | 0.16498 | 0.16218 | 0.148
| 140.25 | 0.185 | 38.98 | 50.81 | 67.12 | 42.32 | 96.91 | 330.47 | 0.19814 | 0.18131 | 0.18646 | 0.16799 | 0.16547 | 0.16204
| 137.47 | 0.18864 | 39.09 | 50 | 53.2 | 39.71 | 92.37 | 319.21 | 0.20218 | 0.18692 | 0.19018 | 0.16752 | 0.16782 | 0.17046
| 137.47 | 0.17854 | 41.22 | 49.93 | 47.06 | 36.59 | 85.86 | 285.08 | 0.19801 | 0.18199 | 0.19248 | 0.16657 | 0.16555 | 0.17063
| 117.62 | 0.16865 | 37.08 | 44.96 | 37.08 | 31.7 | 79.75 | 251.88 | 0.20519 | 0.17351 | 0.19247 | 0.16193 | 0.16905 | 0.17193
| 100.02 | 0.14375 | 33.88 | 39.26 | 34.12 | 27.74 | 80.17 | 207.07 | 0.20876 | 0.1672 | 0.19064 | 0.14877 | 0.16648 | 0.17328
| 93.72 | 0.13174 | 30.2 | 36.75 | 33.26 | 25.26 | 74.23 | 190 | 0.20763 | 0.15974 | 0.18637 | 0.14547 | 0.16563 | 0.16443
| 88.63 | 0.13045 | 29.1 | 34.03 | 33.02 | 23.51 | 71.35 | 165.52 | 0.20427 | 0.15771 | 0.18341 | 0.14334 | 0.16982 | 0.15691
| 89.72 | 0.12579 | 28.67 | 26.82 | 33.23 | 22.82 | 70.07 | 139.8 | 0.20806 | 0.15544 | 0.1848 | 0.14286 | 0.16862 | 0.14717
| 94.25 | 0.12699 | 28.57 | 27.64 | 33.62 | 22.92 | 67.3 | 120.6 | 0.21126 | 0.15435 | 0.18716 | 0.14464 | 0.16634 | 0.1389
| 95.95 | 0.1276 | 29.1 | 34.35 | 33.28 | 24.31 | 64.91 | 110.96 | 0.21222 | 0.15835 | 0.19078 | 0.15198 | 0.16321 | 0.13638
| 117.97 | 0.13749 | 38.3 | 41.74 | 43.07 | 28.86 | 66.04 | 112.55 | 0.20567 | 0.16642 | 0.18378 | 0.16348 | 0.15219 | 0.12867
| 134.13 | 0.13961 | 42.97 | 50 | 54.43 | 34.59 | 73.5 | 98.57 | 0.19015 | 0.16507 | 0.16312 | 0.16669 | 0.14168 | 0.11865
| 132.63 | 0.13267 | 44.03 | 52.84 | 58.64 | 36.59 | 74.37 | 90.53 | 0.1765 | 0.15838 | 0.15201 | 0.15839 | 0.12102 | 0.1061
| 115.65 | 0.12909 | 40.98 | 49.44 | 49.28 | 36.93 | 64.93 | 94.28 | 0.16591 | 0.15183 | 0.14508 | 0.14959 | 0.10674 | 0.096926
| 104.12 | 0.12227 | 38.24 | 46.97 | 42.98 | 36.73 | 58.38 | 94.15 | 0.15537 | 0.14736 | 0.13523 | 0.14162 | 0.0939 | 0.090478
| 97.27 | 0.10486 | 38.49 | 46.99 | 40.81 | 36.87 | 54.8 | 95.2 | 0.1492 | 0.14561 | 0.12479 | 0.13714 | 0.088193 | 0.087184
| 93.32 | 0.091391 | 34.96 | 46.97 | 37.01 | 36.21 | 52.6 | 82.55 | 0.14513 | 0.14617 | 0.11869 | 0.13455 | 0.084948 | 0.085726
| 90.06 | 0.08315 | 35.06 | 47.09 | 36.93 | 34 | 49.37 | 75 | 0.14334 | 0.14906 | 0.1193 | 0.13258 | 0.086615 | 0.08497
| 88.43 | 0.082345 | 35.88 | 46.91 | 36.29 | 32.17 | 50.38 | 60.09 | 0.14499 | 0.14829 | 0.12197 | 0.13262 | 0.094137 | 0.088003
| 94.23 | 0.091258 | 38.33 | 50.02 | 36.09 | 31.81 | 59.69 | 80.72 | 0.15033 | 0.15051 | 0.13065 | 0.13557 | 0.10267 | 0.08878
| 98.17 | 0.11008 | 39.51 | 52.73 | 34.91 | 30.72 | 62.49 | 93.38 | 0.16033 | 0.1561 | 0.13998 | 0.1429 | 0.11488 | 0.097368
| 110.08 | 0.13561 | 42.1 | 54.34 | 42.91 | 33.1 | 73 | 157.35 | 0.17218 | 0.16384 | 0.148 | 0.15202 | 0.1293 | 0.111
| 137 | 0.16217 | 45.6 | 55.04 | 49.94 | 35 | 81 | 219.62 | 0.18609 | 0.17181 | 0.1576 | 0.16491 | 0.14561 | 0.13168
| 170.31 | 0.18016 | 49.99 | 59.01 | 53.17 | 36.99 | 89 | 258.7 | 0.19631 | 0.18172 | 0.16635 | 0.1741 | 0.15957 | 0.14941
| 197.77 | 0.19873 | 45.4 | 57.79 | 51.07 | 36.3 | 92.75 | 282.69 | 0.20628 | 0.19593 | 0.17825 | 0.18642 | 0.16654 | 0.16391
| 178.48 | 0.21315 | 44.13 | 54.9 | 45.64 | 35.57 | 89.98 | 294.29 | 0.21732 | 0.20448 | 0.18361 | 0.19242 | 0.16838 | 0.17212
| 150.31 | 0.21842 | 43.68 | 55.83 | 40.08 | 34.3 | 83.98 | 306.93 | 0.22172 | 0.20346 | 0.18311 | 0.19085 | 0.16371 | 0.18224
| 135.13 | 0.2241 | 36.66 | 48.96 | 34.99 | 29.98 | 78.05 | 281.1 | 0.2241 | 0.21173 | 0.18314 | 0.19056 | 0.16269 | 0.19438
| 121.19 | 0.22313 | 32.39 | 45.91 | 30.8 | 28.1 | 76.01 | 240.22 | 0.22368 | 0.21157 | 0.17337 | 0.18168 | 0.14922 | 0.20699
| 110.72 | 0.21876 | 32.1 | 41.09 | 30.23 | 24.45 | 66.8 | 220.39 | 0.22211 | 0.21026 | 0.16554 | 0.17119 | 0.13855 | 0.21094
| 104.19 | 0.21807 | 30.15 | 40.34 | 29.87 | 23.25 | 63.04 | 218.9 | 0.21882 | 0.20818 | 0.16138 | 0.1659 | 0.12477 | 0.21144
| 101.37 | 0.21614 | 28.74 | 38.96 | 28.71 | 22.28 | 60.03 | 220.1 | 0.21489 | 0.20109 | 0.16212 | 0.16424 | 0.11349 | 0.20921
| 101.1 | 0.21287 | 28.47 | 38.11 | 28.54 | 22.2 | 54.93 | 213.2 | 0.21145 | 0.19376 | 0.16224 | 0.1643 | 0.10663 | 0.20939
| 106.69 | 0.21412 | 30.47 | 39.96 | 29.11 | 23.07 | 50.09 | 263.27 | 0.20758 | 0.19282 | 0.16588 | 0.17017 | 0.099117 | 0.20463
| 129.95 | 0.19985 | 36.81 | 47.38 | 30.93 | 30.06 | 50.11 | 301.67 | 0.20133 | 0.18792 | 0.1613 | 0.16956 | 0.092477 | 0.18412
| 145.38 | 0.17996 | 43.36 | 57.07 | 36.09 | 35.33 | 52.76 | 370.14 | 0.18989 | 0.17053 | 0.1602 | 0.16349 | 0.087866 | 0.16621
| 146.79 | 0.16946 | 44.02 | 53.43 | 39.68 | 37.8 | 55 | 500 | 0.17239 | 0.16303 | 0.15356 | 0.15298 | 0.085531 | 0.15884
| 130.94 | 0.15168 | 42.3 | 50.75 | 36.91 | 36.08 | 55 | 348.28 | 0.16429 | 0.15063 | 0.14435 | 0.1423 | 0.078773 | 0.14887
| 114.09 | 0.13502 | 39.66 | 46.91 | 35.69 | 34.56 | 50.2 | 310.28 | 0.15301 | 0.13872 | 0.13376 | 0.13404 | 0.071464 | 0.13865
| 105.61 | 0.1218 | 36.99 | 46.07 | 36.98 | 33.33 | 45.63 | 305.97 | 0.14263 | 0.13141 | 0.1269 | 0.12957 | 0.064916 | 0.13024
| 100.12 | 0.11298 | 32.75 | 44.07 | 36.08 | 31.22 | 39.85 | 263.54 | 0.1387 | 0.12819 | 0.12208 | 0.1274 | 0.060545 | 0.12314
| 95.65 | 0.10529 | 32 | 42.92 | 34.09 | 28.4 | 27.2 | 213.87 | 0.1356 | 0.12482 | 0.11942 | 0.12585 | 0.061638 | 0.11862
| 94.62 | 0.1045 | 31.84 | 42.93 | 33.17 | 26.89 | 23.72 | 193.09 | 0.13544 | 0.12429 | 0.1176 | 0.12633 | 0.062908 | 0.11417
| 101.18 | 0.11105 | 31.86 | 42.15 | 33.93 | 25.29 | 26.99 | 183.58 | 0.13848 | 0.12538 | 0.12436 | 0.12438 | 0.068947 | 0.11661
| 105.37 | 0.1256 | 31.99 | 41.95 | 33.54 | 24.07 | 48.1 | 180.44 | 0.14468 | 0.12927 | 0.13804 | 0.12685 | 0.091603 | 0.12292
| 118.64 | 0.14168 | 37.34 | 44.18 | 36.71 | 28.64 | 60.48 | 198.2 | 0.15531 | 0.14189 | 0.14855 | 0.13507 | 0.12214 | 0.12799
| 140 | 0.15755 | 38.08 | 52.76 | 39.62 | 32.61 | 70.05 | 209.23 | 0.16767 | 0.15564 | 0.15769 | 0.14554 | 0.14665 | 0.13658
| 160.59 | 0.16421 | 39.71 | 59.06 | 44.82 | 34 | 84.35 | 291.19 | 0.1783 | 0.1632 | 0.16997 | 0.15738 | 0.16229 | 0.14921
| 165.08 | 0.16936 | 39.95 | 52.99 | 51.96 | 34.22 | 86.21 | 316.32 | 0.18963 | 0.17102 | 0.17947 | 0.16485 | 0.17299 | 0.15698
| 150 | 0.17684 | 38.9 | 53.37 | 50 | 34.13 | 86.7 | 316.32 | 0.19444 | 0.17905 | 0.1897 | 0.1704 | 0.17746 | 0.17399
| 138 | 0.18075 | 38.57 | 54.08 | 46.63 | 35 | 88.13 | 288.71 | 0.19535 | 0.18555 | 0.19044 | 0.17149 | 0.1772 | 0.17801
| 120.27 | 0.18562 | 34.91 | 46.64 | 39.28 | 31.5 | 81 | 250.01 | 0.19874 | 0.19345 | 0.19258 | 0.1705 | 0.17035 | 0.17935
| 119.7 | 0.1966 | 32.05 | 38.79 | 34.3 | 26.7 | 65.99 | 264.91 | 0.19568 | 0.19518 | 0.18557 | 0.16 | 0.16527 | 0.17914
| 110.79 | 0.20529 | 31.94 | 38 | 32.17 | 24.73 | 62.96 | 242.42 | 0.19534 | 0.19999 | 0.18223 | 0.14671 | 0.16394 | 0.18094
| 104.84 | 0.20761 | 31.34 | 35.04 | 31.92 | 22.8 | 61.03 | 232.91 | 0.19735 | 0.2031 | 0.18196 | 0.13272 | 0.16421 | 0.17956
| 103.93 | 0.20286 | 30.87 | 37.09 | 33 | 21.63 | 58.9 | 219.95 | 0.19853 | 0.20121 | 0.18163 | 0.12272 | 0.15714 | 0.18375
| 103.77 | 0.19648 | 30.68 | 35.88 | 33.42 | 20.48 | 58.62 | 217.17 | 0.20082 | 0.19837 | 0.18173 | 0.11495 | 0.1557 | 0.19044
| 107.03 | 0.18944 | 30.92 | 35 | 34.02 | 20.04 | 62.5 | 228.91 | 0.20454 | 0.19396 | 0.18141 | 0.11032 | 0.16232 | 0.1933
| 127.17 | 0.17885 | 38.41 | 43.89 | 40.72 | 21.85 | 76.1 | 297.61 | 0.20577 | 0.18174 | 0.17827 | 0.10816 | 0.15377 | 0.18952
| 137.67 | 0.16564 | 44.02 | 56.28 | 46.42 | 22.94 | 88.94 | 338.9 | 0.19698 | 0.16674 | 0.16572 | 0.10525 | 0.14433 | 0.17105
| 144.57 | 0.14796 | 44.65 | 57.47 | 47.09 | 24.17 | 92 | 332.02 | 0.18274 | 0.15329 | 0.15215 | 0.09759 | 0.13161 | 0.15289
| 126.2 | 0.12402 | 43.24 | 42.94 | 44.41 | 23.67 | 90 | 279.45 | 0.16961 | 0.13367 | 0.14153 | 0.08686 | 0.12166 | 0.13842
| 109.94 | 0.10601 | 40.06 | 36.73 | 43.93 | 22.06 | 86.28 | 237.03 | 0.16085 | 0.1104 | 0.13109 | 0.07574 | 0.11311 | 0.12797
| 103.01 | 0.0969 | 39.54 | 25 | 41.04 | 21.5 | 82 | 225.21 | 0.15104 | 0.090137 | 0.12333 | 0.070488 | 0.10792 | 0.12106
| 98.21 | 0.095448 | 37.64 | 15.95 | 36.21 | 20.5 | 78.48 | 219.86 | 0.14893 | 0.074354 | 0.11927 | 0.065441 | 0.10754 | 0.11729
| 94.79 | 0.09807 | 36.09 | 18.39 | 33.53 | 17.9 | 69.93 | 212.61 | 0.14905 | 0.071673 | 0.11581 | 0.062805 | 0.10825 | 0.12002
| 92.36 | 0.10125 | 33.65 | 14.66 | 32.41 | 15.27 | 67.34 | 210.81 | 0.15279 | 0.070518 | 0.1144 | 0.063432 | 0.11027 | 0.12296
| 97.88 | 0.10462 | 34.69 | 14.35 | 32.26 | 15.68 | 72.05 | 230.74 | 0.15917 | 0.07218 | 0.1187 | 0.065547 | 0.11094 | 0.1298
| 100.21 | 0.11335 | 38.2 | 14.56 | 32.22 | 18.98 | 75.13 | 239.93 | 0.16888 | 0.075345 | 0.1292 | 0.071386 | 0.11616 | 0.14029
| 113.66 | 0.13637 | 45.64 | 19.54 | 34.98 | 23.67 | 82.94 | 304.48 | 0.17982 | 0.079183 | 0.14195 | 0.084639 | 0.1257 | 0.15673
| 138.21 | 0.16901 | 50.94 | 19.82 | 40.79 | 28.3 | 88.97 | 373.93 | 0.19292 | 0.088838 | 0.15133 | 0.098887 | 0.13489 | 0.17168
| 167.51 | 0.19147 | 56.95 | 23.7 | 44.54 | 30.87 | 93.79 | 450.25 | 0.20356 | 0.095246 | 0.16172 | 0.11511 | 0.14725 | 0.18929
| 190.71 | 0.20646 | 51.03 | 26.5 | 47.84 | 33 | 94.07 | 458.04 | 0.21176 | 0.1012 | 0.17096 | 0.12437 | 0.15613 | 0.20713
| 181.22 | 0.21439 | 45.44 | 27.02 | 49.91 | 34.77 | 91.27 | 410.35 | 0.22064 | 0.10506 | 0.1784 | 0.13039 | 0.15658 | 0.21108
| 155 | 0.21975 | 44.05 | 27.06 | 44.41 | 34.94 | 86.09 | 373.25 | 0.22205 | 0.11052 | 0.17505 | 0.13577 | 0.16187 | 0.21093
| 134.88 | 0.22798 | 36.68 | 22.02 | 36.95 | 31.58 | 77.8 | 325.51 | 0.22183 | 0.10914 | 0.17184 | 0.13765 | 0.16694 | 0.22024
| 132.95 | 0.23291 | 35.94 | 15.86 | 35.58 | 30.11 | 74.03 | 272.45 | 0.22337 | 0.094856 | 0.16631 | 0.14158 | 0.16665 | 0.23165
| 123.52 | 0.23464 | 34.45 | 15.21 | 31.91 | 25.07 | 68.38 | 268.49 | 0.22048 | 0.089054 | 0.15992 | 0.13616 | 0.16828 | 0.23384
| 115.49 | 0.23734 | 32.04 | 13.09 | 29.99 | 22.15 | 66.8 | 268.9 | 0.21862 | 0.08726 | 0.1547 | 0.12828 | 0.16839 | 0.23818
| 111.34 | 0.23873 | 30.96 | 4.56 | 29.92 | 20.26 | 65.68 | 248.5 | 0.21953 | 0.088862 | 0.15509 | 0.12153 | 0.17293 | 0.24093
| 107.02 | 0.2338 | 29.2 | 4.45 | 29.3 | 16.2 | 64.84 | 255.02 | 0.21518 | 0.09013 | 0.15418 | 0.11779 | 0.17495 | 0.24217
| 115.75 | 0.22632 | 30.2 | 15.59 | 29.06 | 12.53 | 67.67 | 284.29 | 0.21026 | 0.097879 | 0.14968 | 0.11543 | 0.17722 | 0.2382
| 137.62 | 0.2094 | 36.46 | 27.13 | 29.91 | 10.98 | 83.08 | 348.49 | 0.20284 | 0.11265 | 0.14256 | 0.10919 | 0.17516 | 0.22011
| 152.72 | 0.18861 | 42.39 | 29.66 | 32.57 | 11.25 | 93.76 | 429.95 | 0.18724 | 0.10386 | 0.13852 | 0.098433 | 0.16826 | 0.19179
| 153.94 | 0.17009 | 44.8 | 28.02 | 34.85 | 14 | 96 | 387.88 | 0.17363 | 0.099267 | 0.12942 | 0.084492 | 0.15107 | 0.17552
| 130.12 | 0.1499 | 40.88 | 25.04 | 31.98 | 13.68 | 93.65 | 339.79 | 0.15891 | 0.095514 | 0.11683 | 0.073727 | 0.14467 | 0.16142
| 116 | 0.1294 | 38.91 | 28.09 | 31.06 | 15.6 | 90.97 | 301.49 | 0.14311 | 0.089523 | 0.10756 | 0.065119 | 0.13851 | 0.15118
| 107.74 | 0.11803 | 37.15 | 27.54 | 29.98 | 17 | 90.1 | 292.44 | 0.12844 | 0.086819 | 0.10129 | 0.061115 | 0.13757 | 0.14651
| 106.72 | 0.11751 | 34.96 | 23.37 | 29.97 | 18.62 | 88.48 | 268.9 | 0.12177 | 0.082459 | 0.097973 | 0.059792 | 0.13875 | 0.14393
| 106.79 | 0.12275 | 31.71 | 20.32 | 28.55 | 13.08 | 83.9 | 249.7 | 0.11768 | 0.077876 | 0.096346 | 0.059645 | 0.13944 | 0.14337
| 106.46 | 0.12591 | 30.29 | 19.08 | 28.45 | 8.26 | 80.07 | 244.46 | 0.11851 | 0.074448 | 0.096855 | 0.05983 | 0.14215 | 0.1441
| 106.81 | 0.12976 | 30.37 | 16.21 | 28.69 | 8.4 | 81.73 | 258.12 | 0.12282 | 0.073377 | 0.10106 | 0.061503 | 0.1452 | 0.14844
| 108.19 | 0.13128 | 30.17 | 18.16 | 29.96 | 11.65 | 82.41 | 284.1 | 0.13047 | 0.074517 | 0.10863 | 0.067612 | 0.15243 | 0.15878
| 125.77 | 0.13344 | 37.43 | 17.86 | 33.15 | 20.84 | 89.95 | 331.47 | 0.14033 | 0.078248 | 0.12046 | 0.083589 | 0.1598 | 0.17028
| 137.3 | 0.14523 | 39.9 | 20.14 | 34.73 | 24.83 | 97.59 | 398.36 | 0.14919 | 0.085412 | 0.13379 | 0.11177 | 0.16645 | 0.18032
| 157.43 | 0.14692 | 41.91 | 28.99 | 37.91 | 29.61 | 100.46 | 491.04 | 0.15523 | 0.098859 | 0.14192 | 0.14382 | 0.17505 | 0.18844
| 155 | 0.15435 | 38.99 | 28.08 | 35.38 | 30.2 | 100.1 | 462.91 | 0.15805 | 0.10521 | 0.14522 | 0.16043 | 0.186 | 0.1961
| 147.18 | 0.15277 | 37.56 | 25.09 | 32.63 | 30.84 | 96.87 | 399.3 | 0.15187 | 0.10843 | 0.14319 | 0.16942 | 0.19202 | 0.20531
| 134.34 | 0.14676 | 36.07 | 25.67 | 34.03 | 32.93 | 90.68 | 374.55 | 0.14947 | 0.1097 | 0.13777 | 0.16807 | 0.19517 | 0.21254
| 120.87 | 0.14275 | 30.95 | 20.2 | 29.58 | 29.9 | 82.94 | 299.58 | 0.14245 | 0.1076 | 0.12369 | 0.16951 | 0.19931 | 0.21682
| 103.8 | 0.1365 | 25.33 | 24.04 | 28.1 | 23.57 | 72.59 | 288.59 | 0.13993 | 0.094079 | 0.11957 | 0.15945 | 0.20135 | 0.22563
| 95.2 | 0.12971 | 23.55 | 18.87 | 26.76 | 21.88 | 72.53 | 257.91 | 0.14481 | 0.093087 | 0.1144 | 0.14978 | 0.2034 | 0.2287
| 91.79 | 0.13162 | 22.43 | 18.44 | 26.02 | 20.61 | 70.29 | 250.11 | 0.1422 | 0.090779 | 0.1117 | 0.1439 | 0.20632 | 0.23348
| 91.28 | 0.13406 | 21.41 | 15.83 | 25.33 | 21.04 | 70.09 | 245.82 | 0.1379 | 0.092641 | 0.10866 | 0.13643 | 0.20796 | 0.23556
| 90.94 | 0.13994 | 21.59 | 15.08 | 21.81 | 21.5 | 71.18 | 255.08 | 0.13699 | 0.088639 | 0.10616 | 0.13508 | 0.21134 | 0.23556
| 94.56 | 0.14473 | 23.34 | 13.33 | 21.81 | 23.04 | 75.01 | 279.68 | 0.13683 | 0.089008 | 0.1059 | 0.15025 | 0.21112 | 0.22905
| 115.09 | 0.14534 | 28.09 | 17.04 | 21.19 | 30.69 | 87.85 | 336.1 | 0.13249 | 0.091381 | 0.10355 | 0.15652 | 0.20509 | 0.21234
| 128.94 | 0.13948 | 36.26 | 18.12 | 21.89 | 35.41 | 109.93 | 363.35 | 0.12695 | 0.089289 | 0.10065 | 0.14572 | 0.1885 | 0.18517
| 130.87 | 0.13234 | 38.28 | 22.9 | 25.2 | 38.58 | 120 | 350.39 | 0.12392 | 0.088506 | 0.094165 | 0.13753 | 0.17702 | 0.17169
| 121.65 | 0.13075 | 34.09 | 23.46 | 24.95 | 34.5 | 103.93 | 316.23 | 0.12278 | 0.083707 | 0.083622 | 0.12625 | 0.16755 | 0.15302
| 106.27 | 0.12376 | 30.45 | 22.69 | 19.03 | 33.08 | 93.35 | 277.83 | 0.11584 | 0.079681 | 0.07647 | 0.11341 | 0.16137 | 0.13526
| 98.1 | 0.11513 | 29.05 | 23.32 | 16.96 | 31.66 | 92.08 | 246.34 | 0.10833 | 0.076607 | 0.072049 | 0.10449 | 0.15684 | 0.12355
| 93 | 0.10795 | 27.77 | 23.08 | 9.94 | 30.04 | 91.13 | 240.7 | 0.10138 | 0.074229 | 0.065466 | 0.10152 | 0.15326 | 0.11784
| 86.87 | 0.099752 | 26.1 | 19.31 | 2.58 | 24.67 | 87.55 | 227.92 | 0.09712 | 0.068435 | 0.063017 | 0.099962 | 0.14978 | 0.11627
| 79.98 | 0.10282 | 25.07 | 18.77 | -4.27 | 24.49 | 84.82 | 228 | 0.094068 | 0.066924 | 0.063881 | 0.094621 | 0.14966 | 0.11846
| 79.3 | 0.10341 | 24.98 | 18.75 | -5.34 | 23.62 | 79.67 | 248.7 | 0.09482 | 0.067196 | 0.06615 | 0.09556 | 0.15135 | 0.12351
| 86.87 | 0.10413 | 25.01 | 20.07 | 0.04 | 24.59 | 83.61 | 263.06 | 0.10099 | 0.070346 | 0.070624 | 0.10335 | 0.15705 | 0.13089
| 97 | 0.11487 | 29.06 | 24.14 | 25.1 | 31.41 | 90.96 | 333.96 | 0.11162 | 0.07971 | 0.08595 | 0.11562 | 0.16568 | 0.14363
| 107.49 | 0.13385 | 36.46 | 32.79 | 28.75 | 34.39 | 106.44 | 367.43 | 0.13234 | 0.09481 | 0.11158 | 0.13395 | 0.17762 | 0.15562
| 129.66 | 0.15351 | 38.42 | 35.65 | 35.61 | 36.74 | 139.72 | 429.06 | 0.14681 | 0.10423 | 0.12523 | 0.15187 | 0.18424 | 0.16105
| 137.1 | 0.16878 | 38.44 | 37.59 | 36.35 | 37.63 | 133.38 | 413.99 | 0.16142 | 0.11243 | 0.12852 | 0.16685 | 0.19151 | 0.16832
| 134.99 | 0.18124 | 37.98 | 37.05 | 31.89 | 37.39 | 112.47 | 358.95 | 0.16729 | 0.11575 | 0.12825 | 0.17544 | 0.1975 | 0.16847
| 130.68 | 0.19028 | 39.23 | 39.84 | 34.19 | 36.38 | 93.35 | 292.36 | 0.16887 | 0.11754 | 0.12018 | 0.17434 | 0.20317 | 0.15996
| 122.32 | 0.19972 | 36.43 | 33.13 | 28.19 | 33.01 | 86.34 | 210.37 | 0.16827 | 0.12091 | 0.11131 | 0.17878 | 0.20133 | 0.15248
| 117.34 | 0.20237 | 29.33 | 39.66 | 26.97 | 30 | 80.89 | 224.84 | 0.15645 | 0.13118 | 0.10426 | 0.17804 | 0.20218 | 0.14726
| 109.72 | 0.1943 | 28.01 | 32.99 | 25.68 | 27.12 | 79.29 | 211.69 | 0.15079 | 0.13271 | 0.095318 | 0.17417 | 0.20596 | 0.14076
| 102.88 | 0.1892 | 24.01 | 32.29 | 24 | 25.88 | 76.19 | 204.21 | 0.15025 | 0.13488 | 0.095056 | 0.17261 | 0.20735 | 0.13757
| 100.31 | 0.18517 | 23.02 | 31.02 | 24.6 | 24.4 | 73.31 | 218.93 | 0.14943 | 0.13764 | 0.097203 | 0.17182 | 0.2063 | 0.14049
| 94.33 | 0.18452 | 20.6 | 30.24 | 22.22 | 24.43 | 75.44 | 223.23 | 0.14569 | 0.14003 | 0.10087 | 0.17348 | 0.20591 | 0.14612
| 92.51 | 0.18222 | 19.99 | 26.32 | 25.97 | 27.04 | 78.76 | 231.6 | 0.14448 | 0.1425 | 0.11256 | 0.17767 | 0.20872 | 0.15531
| 92.29 | 0.16712 | 22.09 | 25.1 | 35.24 | 35.03 | 91.47 | 302.85 | 0.1393 | 0.13937 | 0.12548 | 0.17835 | 0.20462 | 0.15901
| 92.3 | 0.14156 | 24.53 | 23.48 | 47.95 | 37.44 | 104.23 | 335.17 | 0.13234 | 0.13232 | 0.12072 | 0.1614 | 0.19023 | 0.14699
| 90.57 | 0.10853 | 25.66 | 24.59 | 42.78 | 37.16 | 119.81 | 345.74 | 0.11922 | 0.12295 | 0.11324 | 0.1431 | 0.17368 | 0.13818
| 81.69 | 0.077939 | 24.8 | 27.74 | 36.24 | 34.9 | 115.97 | 329.98 | 0.10353 | 0.11276 | 0.10363 | 0.12695 | 0.16776 | 0.131
| 57.64 | 0.058912 | 22 | 25.03 | 32.67 | 31.92 | 99.99 | 304.03 | 0.091734 | 0.10589 | 0.095549 | 0.11842 | 0.16202 | 0.12396
| 25 | 0.051863 | 11.82 | 30.08 | 32.74 | 30.24 | 95 | 263.8 | 0.082411 | 0.10413 | 0.088848 | 0.10979 | 0.15684 | 0.12009
| 14.99 | 0.049512 | 11.79 | 28.65 | 30.87 | 28.79 | 90.16 | 244.01 | 0.078828 | 0.10432 | 0.084016 | 0.10648 | 0.15313 | 0.11611
| 1.9 | 0.048404 | 10.32 | 27.05 | 29.9 | 28.23 | 88.05 | 240.72 | 0.069667 | 0.10365 | 0.084109 | 0.10284 | 0.1541 | 0.11697
| 0.31 | 0.049623 | 7.38 | 24.09 | 29.92 | 27.82 | 85.74 | 214.81 | 0.065031 | 0.10013 | 0.08693 | 0.10195 | 0.1547 | 0.12014
| 10 | 0.052975 | 9.77 | 23.92 | 31.41 | 28.65 | 84.96 | 243.18 | 0.06774 | 0.10214 | 0.092972 | 0.10743 | 0.15931 | 0.1273
| 28.2 | 0.062451 | 12.64 | 25.08 | 32.18 | 30 | 87.75 | 245.47 | 0.075003 | 0.11103 | 0.099033 | 0.11578 | 0.16519 | 0.13694
| 80.98 | 0.085336 | 20.31 | 28.01 | 35.95 | 33 | 95.94 | 296.41 | 0.092208 | 0.1243 | 0.11126 | 0.12772 | 0.17408 | 0.15066
| 99.77 | 0.12272 | 29.59 | 38.06 | 45.06 | 36.59 | 108.39 | 322 | 0.11152 | 0.13386 | 0.12113 | 0.14461 | 0.18385 | 0.16923
| 129.95 | 0.14979 | 31.07 | 43.74 | 56.78 | 44.51 | 129.54 | 329.94 | 0.12476 | 0.14625 | 0.13024 | 0.16101 | 0.19084 | 0.17957
| 141.44 | 0.16748 | 29.82 | 43.83 | 54.01 | 48.65 | 124.37 | 335.2 | 0.13786 | 0.15276 | 0.13873 | 0.17217 | 0.19926 | 0.18924
| 150.72 | 0.17869 | 31.38 | 46.64 | 40.92 | 41.29 | 107.37 | 330.92 | 0.14756 | 0.16077 | 0.14054 | 0.1808 | 0.20731 | 0.1925
| 130.46 | 0.17978 | 31.94 | 46.01 | 34.3 | 38.41 | 94.32 | 320 | 0.14977 | 0.15776 | 0.13658 | 0.17667 | 0.21489 | 0.19563
| 118.31 | 0.19664 | 29.75 | 42.8 | 29 | 34.3 | 88.91 | 264.47 | 0.15326 | 0.16336 | 0.12635 | 0.17997 | 0.21553 | 0.20018
| 121.06 | 0.20354 | 28.06 | 39.12 | 28.08 | 33.02 | 84.63 | 260.65 | 0.15693 | 0.16795 | 0.1151 | 0.17935 | 0.21397 | 0.20185
| 113 | 0.20463 | 23.59 | 33.1 | 25.6 | 31.37 | 79.62 | 236.9 | 0.1592 | 0.16835 | 0.11258 | 0.17231 | 0.21471 | 0.20177
| 107.95 | 0.2011 | 20.79 | 31.57 | 24.48 | 27.83 | 76.99 | 214.91 | 0.15665 | 0.16953 | 0.10953 | 0.17295 | 0.21367 | 0.20135
| 106.49 | 0.20038 | 18.25 | 32.06 | 23.65 | 26.76 | 75.44 | 217.08 | 0.15456 | 0.17179 | 0.11148 | 0.17387 | 0.21355 | 0.20201
| 101.89 | 0.19924 | 14.45 | 32.06 | 22.86 | 26.86 | 75.77 | 203.74 | 0.15203 | 0.17625 | 0.11964 | 0.1764 | 0.21319 | 0.20278
| 101.93 | 0.18858 | 10.25 | 34.26 | 27.29 | 28.53 | 78.3 | 209.06 | 0.14582 | 0.17781 | 0.13261 | 0.1788 | 0.21121 | 0.20125
| 88.66 | 0.15755 | 10.26 | 48.38 | 33.5 | 37.57 | 89.8 | 226.73 | 0.13642 | 0.17479 | 0.14427 | 0.17967 | 0.20417 | 0.1951
| 79.37 | 0.11273 | 17.69 | 54.95 | 43.91 | 41.71 | 100.54 | 261.09 | 0.12545 | 0.16618 | 0.14191 | 0.16644 | 0.1927 | 0.1817
| 54 | 0.083593 | 17.77 | 56.21 | 49.18 | 39.03 | 105.51 | 269.03 | 0.11813 | 0.15844 | 0.13676 | 0.15107 | 0.17828 | 0.16229
| 32.55 | 0.066681 | 16.11 | 52 | 40.96 | 37.66 | 95.02 | 228.26 | 0.1049 | 0.15319 | 0.12867 | 0.13264 | 0.16708 | 0.14335
| 9.69 | 0.057167 | 13.29 | 51.75 | 37.77 | 36.12 | 93.07 | 185.73 | 0.095778 | 0.15064 | 0.12439 | 0.11983 | 0.158 | 0.12854
| 0.1 | 0.051538 | 13.61 | 52.11 | 36.45 | 35.21 | 89.06 | 184.96 | 0.08304 | 0.14475 | 0.11974 | 0.11208 | 0.15011 | 0.11954
| 0 | 0.049733 | 11.27 | 49.91 | 34.92 | 34.84 | 86.45 | 197.65 | 0.075558 | 0.1369 | 0.11663 | 0.10883 | 0.14254 | 0.115
| -0.1 | 0.049613 | 7.32 | 47.93 | 33.8 | 33.69 | 80.07 | 180.43 | 0.072997 | 0.1328 | 0.11403 | 0.10794 | 0.13728 | 0.11292
| -0.1 | 0.051422 | 0.65 | 46.72 | 33.9 | 32.77 | 79.26 | 164.06 | 0.075968 | 0.13285 | 0.115 | 0.10761 | 0.13906 | 0.11441
| -0.01 | 0.055067 | 3.3 | 45.05 | 34.91 | 32.72 | 78.96 | 184.94 | 0.078204 | 0.13415 | 0.12028 | 0.11171 | 0.14379 | 0.12366
| 9.69 | 0.062104 | 8.17 | 42.7 | 36.93 | 33.98 | 79.83 | 220.66 | 0.08475 | 0.13836 | 0.12892 | 0.11928 | 0.15196 | 0.13744
| 71.24 | 0.07949 | 17.01 | 45.94 | 49.22 | 37.16 | 93.27 | 269.07 | 0.10599 | 0.14465 | 0.14164 | 0.13113 | 0.16326 | 0.1521
| 106.54 | 0.11882 | 21.69 | 47.75 | 61.53 | 40.93 | 107.96 | 271.57 | 0.12396 | 0.15293 | 0.15594 | 0.14237 | 0.17374 | 0.16467
| 126.09 | 0.14917 | 29.21 | 49.95 | 74.8 | 47.11 | 105.99 | 314.1 | 0.1391 | 0.16264 | 0.16781 | 0.15255 | 0.18808 | 0.17932
| 153.81 | 0.16138 | 33.94 | 50.6 | 73.09 | 45.65 | 109.08 | 327.17 | 0.14805 | 0.1735 | 0.18338 | 0.16235 | 0.20157 | 0.18987
| 163.44 | 0.16779 | 35.21 | 48.87 | 61.92 | 40.24 | 100.72 | 322.68 | 0.15068 | 0.18146 | 0.18732 | 0.16013 | 0.21186 | 0.19379
| 145.3 | 0.16793 | 38.91 | 47.85 | 46.27 | 38.95 | 98.38 | 324.02 | 0.15066 | 0.17998 | 0.18228 | 0.16086 | 0.20851 | 0.19143
| 119.01 | 0.16937 | 36.21 | 43.99 | 37.4 | 33.98 | 89.71 | 294.94 | 0.15293 | 0.184 | 0.18641 | 0.15722 | 0.20988 | 0.19516
| 119.09 | 0.15804 | 33.29 | 43.02 | 37.34 | 30.32 | 88.94 | 288.91 | 0.15967 | 0.18674 | 0.1849 | 0.15245 | 0.20789 | 0.20337
| 108.63 | 0.15041 | 30.8 | 40.79 | 33.37 | 27.54 | 84.33 | 261.33 | 0.16114 | 0.1912 | 0.18456 | 0.14596 | 0.20476 | 0.2012
| 95.6 | 0.1421 | 28.03 | 39.54 | 33.31 | 26.51 | 84.3 | 217.9 | 0.1604 | 0.1933 | 0.18381 | 0.14618 | 0.20361 | 0.20067
| 89.48 | 0.13451 | 26.16 | 39.98 | 31.3 | 25.75 | 81.19 | 206.62 | 0.15929 | 0.19506 | 0.17942 | 0.14695 | 0.20587 | 0.1988
| 87.63 | 0.13361 | 23.96 | 40.16 | 31.08 | 25.43 | 75.48 | 196.78 | 0.16184 | 0.19802 | 0.17545 | 0.14622 | 0.20741 | 0.19474
| 101.97 | 0.13474 | 26.21 | 41.96 | 30.87 | 27.1 | 74.03 | 180.25 | 0.16717 | 0.20184 | 0.17545 | 0.15208 | 0.2055 | 0.19501
| 128 | 0.1242 | 37.12 | 48.94 | 44.45 | 34.49 | 82.6 | 174.44 | 0.16735 | 0.19859 | 0.16598 | 0.16264 | 0.19414 | 0.18562
| 132.05 | 0.11319 | 39.43 | 55.59 | 59.82 | 40.73 | 81.54 | 167.67 | 0.16284 | 0.18813 | 0.1506 | 0.15741 | 0.17316 | 0.16794
| 120.58 | 0.098628 | 38.98 | 58.95 | 60.08 | 42.09 | 82.8 | 155.09 | 0.15283 | 0.17672 | 0.14151 | 0.14364 | 0.15088 | 0.14591
| 101.52 | 0.079499 | 34.43 | 57.47 | 48.44 | 40.98 | 81.52 | 112.14 | 0.13996 | 0.16964 | 0.1304 | 0.12927 | 0.13224 | 0.12349
| 87.9 | 0.060371 | 28.85 | 55.62 | 38.09 | 38.83 | 75.24 | 101.36 | 0.12871 | 0.16846 | 0.12033 | 0.11936 | 0.1191 | 0.10925
| 82.84 | 0.050895 | 28.09 | 56.27 | 36.7 | 36.5 | 73.37 | 95 | 0.12224 | 0.16544 | 0.11109 | 0.11156 | 0.11339 | 0.098509
| 74.92 | 0.045615 | 27.49 | 51.97 | 35.08 | 33.31 | 71.17 | 83.02 | 0.12016 | 0.1629 | 0.1021 | 0.10635 | 0.10753 | 0.095219
| 58.76 | 0.043781 | 27.35 | 50.27 | 33.09 | 31.38 | 68.97 | 79.82 | 0.11932 | 0.15911 | 0.095303 | 0.10423 | 0.10451 | 0.09775
| 50.93 | 0.043573 | 26.2 | 48.75 | 31.88 | 29.94 | 65.74 | 79.82 | 0.12029 | 0.15794 | 0.094037 | 0.10379 | 0.10564 | 0.10392
| 54.03 | 0.046166 | 27.2 | 48.93 | 30.89 | 29.87 | 64.87 | 112.45 | 0.12427 | 0.15868 | 0.094726 | 0.10626 | 0.11109 | 0.11563
| 64.32 | 0.052978 | 28.03 | 47.83 | 31.47 | 32.4 | 66.1 | 176.23 | 0.13503 | 0.16235 | 0.096456 | 0.11378 | 0.11989 | 0.12885
| 83.48 | 0.063169 | 35.38 | 49.99 | 34.27 | 37.06 | 69.74 | 218.31 | 0.15054 | 0.16812 | 0.10765 | 0.12452 | 0.13505 | 0.1486
| 97 | 0.077584 | 39.9 | 52.09 | 38.98 | 39.55 | 83.78 | 289.02 | 0.16699 | 0.17798 | 0.12122 | 0.13688 | 0.15284 | 0.1631
| 109.43 | 0.096063 | 42.91 | 54.88 | 49.92 | 44.13 | 94.24 | 324.79 | 0.17898 | 0.18784 | 0.13201 | 0.14733 | 0.16651 | 0.18557
| 118 | 0.11116 | 41.58 | 53.4 | 48.88 | 41.23 | 95.95 | 333.38 | 0.192 | 0.19915 | 0.13598 | 0.15673 | 0.18005 | 0.19746
| 126.16 | 0.11862 | 40.55 | 50.94 | 38.97 | 40.24 | 95.29 | 334.19 | 0.20079 | 0.20336 | 0.13479 | 0.16173 | 0.18685 | 0.20504
| 129.37 | 0.12679 | 42.4 | 50.63 | 36.7 | 38 | 91.03 | 335.71 | 0.20101 | 0.20345 | 0.1286 | 0.15834 | 0.18543 | 0.19828
| 118.06 | 0.13205 | 38.46 | 44.42 | 30.57 | 33.43 | 84.78 | 315.87 | 0.20669 | 0.2022 | 0.12378 | 0.15532 | 0.18505 | 0.19745
| 114.23 | 0.12572 | 31.07 | 43.17 | 28 | 32.47 | 76.89 | 295.62 | 0.2015 | 0.20243 | 0.11655 | 0.15196 | 0.18349 | 0.19688
| 100.78 | 0.12409 | 30.07 | 41.94 | 26.53 | 28.12 | 71 | 263.7 | 0.20171 | 0.20407 | 0.11408 | 0.14682 | 0.1764 | 0.2003
| 93.22 | 0.12322 | 29.09 | 41.62 | 25.03 | 25.96 | 68.05 | 258.07 | 0.20002 | 0.20379 | 0.10912 | 0.14783 | 0.17011 | 0.20307
| 94.12 | 0.12616 | 29.04 | 41.1 | 26.03 | 25.59 | 68.18 | 256.14 | 0.20149 | 0.20435 | 0.10989 | 0.15141 | 0.16819 | 0.20183
| 89.27 | 0.12725 | 28.69 | 39.91 | 27.06 | 25.63 | 68.16 | 254.55 | 0.20501 | 0.2046 | 0.11526 | 0.15554 | 0.17067 | 0.20761
| 92.17 | 0.13131 | 29.41 | 43.48 | 30.03 | 26.8 | 65.92 | 268.87 | 0.20832 | 0.20479 | 0.12577 | 0.15934 | 0.16953 | 0.20914
| 115.29 | 0.13114 | 37.94 | 50.78 | 35.72 | 34.05 | 66.07 | 330.91 | 0.21221 | 0.19965 | 0.13001 | 0.16483 | 0.15674 | 0.19859
| 130 | 0.12044 | 43.55 | 56.78 | 43.29 | 38.94 | 65.03 | 357.94 | 0.19727 | 0.18771 | 0.12684 | 0.15598 | 0.13855 | 0.18035
| 127.05 | 0.10791 | 46.66 | 60.99 | 42.1 | 40.13 | 62.29 | 371.07 | 0.18508 | 0.17483 | 0.11731 | 0.14003 | 0.11819 | 0.15827
| 102.24 | 0.091612 | 46.3 | 55.07 | 36.5 | 39.19 | 59.61 | 348.38 | 0.17818 | 0.16465 | 0.10821 | 0.12649 | 0.097831 | 0.15058
| 90 | 0.080818 | 46.69 | 50.98 | 34.56 | 36.93 | 52.89 | 332.54 | 0.1745 | 0.1536 | 0.099308 | 0.11469 | 0.085824 | 0.14154
| 80.27 | 0.076254 | 48.04 | 50.03 | 34.47 | 34.64 | 52.96 | 293.5 | 0.16832 | 0.14452 | 0.092613 | 0.10779 | 0.080464 | 0.13435
| 72.27 | 0.078627 | 45.95 | 46.97 | 31.97 | 33.12 | 49.58 | 268 | 0.16287 | 0.142 | 0.086644 | 0.1046 | 0.076398 | 0.13124
| 63.46 | 0.076462 | 44.45 | 42.67 | 30.93 | 32.79 | 31.51 | 250.91 | 0.16131 | 0.14053 | 0.083473 | 0.1038 | 0.07049 | 0.1338
| 68.12 | 0.075116 | 44.1 | 40.99 | 30.91 | 32.42 | 21.73 | 251.87 | 0.16161 | 0.14024 | 0.084969 | 0.10601 | 0.071377 | 0.13663
| 77.95 | 0.074381 | 40.15 | 41.14 | 31.31 | 32.18 | 27.18 | 259.91 | 0.16416 | 0.14221 | 0.089184 | 0.11175 | 0.075757 | 0.138
| 89.05 | 0.081145 | 42.53 | 40.95 | 31.94 | 33.28 | 45.05 | 288.57 | 0.16899 | 0.14625 | 0.093568 | 0.11954 | 0.090179 | 0.14085
| 96.4 | 0.095719 | 42.6 | 48.42 | 35.98 | 36.45 | 67.03 | 340.91 | 0.17823 | 0.15795 | 0.10305 | 0.13337 | 0.12209 | 0.14988
| 113.57 | 0.11367 | 43.93 | 51.96 | 41.9 | 40.43 | 80.55 | 378.59 | 0.18805 | 0.16936 | 0.11642 | 0.14602 | 0.14999 | 0.16125
| 130.41 | 0.13422 | 43.95 | 55.01 | 54.11 | 46.8 | 90.85 | 443.5 | 0.19269 | 0.18085 | 0.12576 | 0.15756 | 0.17286 | 0.16958
| 134.79 | 0.14583 | 40.24 | 52.6 | 52.23 | 41.96 | 95 | 390.37 | 0.20078 | 0.19099 | 0.1351 | 0.16698 | 0.17297 | 0.17872
| 130.83 | 0.15842 | 37.98 | 50.02 | 44.02 | 39.9 | 93.68 | 375.64 | 0.19931 | 0.19812 | 0.14077 | 0.17175 | 0.18101 | 0.19076
| 125.06 | 0.16283 | 32.62 | 48.93 | 41.17 | 40.1 | 92.91 | 372.17 | 0.19187 | 0.19379 | 0.14589 | 0.17082 | 0.18123 | 0.19233
| 116.16 | 0.16578 | 27.3 | 44.2 | 35.58 | 37.4 | 86.96 | 347.81 | 0.17902 | 0.18724 | 0.14529 | 0.1696 | 0.18723 | 0.19828
| 98.08 | 0.16441 | 28.77 | 39.09 | 31.44 | 35.92 | 81.2 | 266.05 | 0.17219 | 0.18111 | 0.14171 | 0.16831 | 0.19082 | 0.20573
| 90.59 | 0.16014 | 27.35 | 38.52 | 31.68 | 30.68 | 73.38 | 272.47 | 0.16604 | 0.18004 | 0.14275 | 0.16534 | 0.19053 | 0.20998
| 87.09 | 0.15854 | 26.38 | 37.45 | 32.97 | 28.3 | 70.2 | 254.91 | 0.16576 | 0.1815 | 0.14755 | 0.16463 | 0.19074 | 0.21369
| 86.29 | 0.1595 | 26.02 | 35.45 | 33.89 | 27.48 | 68.92 | 256.31 | 0.16551 | 0.18472 | 0.15231 | 0.16265 | 0.18938 | 0.21352
| 87.24 | 0.16326 | 25.96 | 36.03 | 32.8 | 27.14 | 69.15 | 267.66 | 0.1637 | 0.18773 | 0.15747 | 0.15836 | 0.19213 | 0.21417
| 94.39 | 0.17375 | 27.96 | 37.23 | 32.85 | 26.82 | 74 | 282.41 | 0.16628 | 0.19192 | 0.16461 | 0.15611 | 0.19482 | 0.21213
| 116.03 | 0.17374 | 32.76 | 47.13 | 49.41 | 25.34 | 94.29 | 359.1 | 0.16479 | 0.19197 | 0.16497 | 0.1493 | 0.18863 | 0.20105
| 131.5 | 0.15909 | 38.64 | 52.32 | 61.98 | 27.72 | 103.18 | 381.88 | 0.16045 | 0.17949 | 0.15257 | 0.13958 | 0.17511 | 0.18273
| 128.15 | 0.14569 | 41.51 | 58.5 | 61.66 | 28.44 | 98.49 | 400.93 | 0.15173 | 0.16715 | 0.14063 | 0.12442 | 0.16087 | 0.16183
| 113.65 | 0.13194 | 41.99 | 51.08 | 49.28 | 28.22 | 94.24 | 372.62 | 0.15174 | 0.16065 | 0.13271 | 0.10905 | 0.14798 | 0.1475
| 101.89 | 0.12033 | 41.95 | 49.04 | 43.99 | 27.01 | 89.7 | 313.99 | 0.14651 | 0.1513 | 0.12406 | 0.096209 | 0.13638 | 0.13392
| 99.3 | 0.11106 | 42.7 | 48.56 | 39.53 | 25 | 86.95 | 270.09 | 0.13972 | 0.1422 | 0.11531 | 0.082297 | 0.12795 | 0.12615
| 101.18 | 0.10458 | 41.45 | 44.92 | 36.75 | 23.09 | 86.74 | 250.41 | 0.13586 | 0.13844 | 0.10917 | 0.074617 | 0.12342 | 0.12587
| 97.42 | 0.10334 | 38.97 | 43.34 | 34.33 | 21.56 | 78.47 | 259.7 | 0.13317 | 0.13903 | 0.10354 | 0.070709 | 0.12402 | 0.12593
| 95.59 | 0.10537 | 36.57 | 40.99 | 33.89 | 18.29 | 76.4 | 252.43 | 0.13325 | 0.14333 | 0.10231 | 0.069581 | 0.12751 | 0.13051
| 95.39 | 0.1105 | 33.79 | 44.58 | 33.91 | 17.52 | 81.2 | 299 | 0.13698 | 0.14974 | 0.10612 | 0.069983 | 0.132 | 0.13962
| 97.6 | 0.12134 | 34.9 | 45.08 | 34.4 | 18.52 | 84.96 | 324.02 | 0.14403 | 0.15675 | 0.11388 | 0.075865 | 0.14025 | 0.14903
| 107.08 | 0.14462 | 38.4 | 47.95 | 39.04 | 23.05 | 90.45 | 368.83 | 0.15441 | 0.16244 | 0.12874 | 0.090601 | 0.1523 | 0.1613
| 128.92 | 0.17116 | 38.97 | 48.94 | 54.13 | 27.08 | 99.62 | 434.99 | 0.1669 | 0.17034 | 0.1469 | 0.1063 | 0.16232 | 0.16963
| 155.18 | 0.1872 | 40 | 49.98 | 66.53 | 30.52 | 123.96 | 470.9 | 0.17553 | 0.17805 | 0.15787 | 0.12469 | 0.16919 | 0.18201
| 167.62 | 0.20522 | 38.95 | 48.92 | 66.06 | 32.28 | 117.96 | 453.14 | 0.18551 | 0.18699 | 0.16718 | 0.13585 | 0.17816 | 0.19265
| 159.1 | 0.218 | 35.61 | 44.94 | 54.73 | 32.96 | 98.98 | 410.92 | 0.19296 | 0.18862 | 0.17321 | 0.14454 | 0.18171 | 0.19793
| 140 | 0.22519 | 35.92 | 45.94 | 48.54 | 32.91 | 97.49 | 396.38 | 0.19387 | 0.18698 | 0.16995 | 0.14428 | 0.17905 | 0.20023
| 121.1 | 0.23289 | 31.24 | 41.46 | 39.05 | 28.09 | 89.59 | 337.23 | 0.1953 | 0.18254 | 0.16894 | 0.14356 | 0.17513 | 0.19684
| 119.46 | 0.2364 | 32.42 | 39 | 35.24 | 23.93 | 81.03 | 275.06 | 0.2022 | 0.17877 | 0.16701 | 0.12418 | 0.17045 | 0.1888
| 110.06 | 0.23685 | 30.59 | 37.89 | 31.63 | 21.03 | 76.33 | 261.27 | 0.20214 | 0.1826 | 0.16337 | 0.10831 | 0.17114 | 0.18356
| 101.72 | 0.23733 | 29.94 | 36.02 | 29.88 | 16.9 | 74.98 | 246.47 | 0.20102 | 0.18425 | 0.15755 | 0.1049 | 0.17002 | 0.1826
| 98.08 | 0.24071 | 29.03 | 33.98 | 29.13 | 14.26 | 73.45 | 238 | 0.19998 | 0.18489 | 0.15393 | 0.10252 | 0.17038 | 0.18489
| 99.92 | 0.24026 | 29.05 | 33.96 | 29.52 | 15.48 | 74.52 | 243.27 | 0.20202 | 0.1853 | 0.15196 | 0.098002 | 0.17384 | 0.18771
| 104.52 | 0.23547 | 30.12 | 38.47 | 28.76 | 13.02 | 78.46 | 254.02 | 0.20324 | 0.18838 | 0.14771 | 0.098591 | 0.17239 | 0.18908
| 121.81 | 0.2112 | 33.95 | 44.83 | 30.06 | 12.45 | 93.79 | 315.46 | 0.20428 | 0.18853 | 0.14254 | 0.09533 | 0.16985 | 0.1831
| 130.55 | 0.18192 | 41.9 | 52.39 | 31.48 | 12.6 | 103.48 | 350.85 | 0.19899 | 0.18077 | 0.12888 | 0.091592 | 0.1654 | 0.1745
| 130.31 | 0.15768 | 46.96 | 55.87 | 30.15 | 13.36 | 111.03 | 386.95 | 0.19049 | 0.17039 | 0.11155 | 0.081721 | 0.1595 | 0.16337
| 116.39 | 0.14275 | 47.53 | 52.06 | 30.15 | 12.48 | 104.04 | 365.41 | 0.18394 | 0.16167 | 0.098378 | 0.073824 | 0.15371 | 0.15685
| 105.95 | 0.12839 | 47.53 | 50.1 | 28.07 | 14.17 | 99.14 | 329.64 | 0.17771 | 0.15298 | 0.086588 | 0.066816 | 0.1441 | 0.14849
| 98.6 | 0.11826 | 47.81 | 49.09 | 28.01 | 15.9 | 97.62 | 320.93 | 0.16863 | 0.14278 | 0.080543 | 0.061465 | 0.1354 | 0.14367
| 99.84 | 0.11372 | 45.99 | 47.31 | 28.01 | 13.71 | 95.25 | 303.91 | 0.16294 | 0.13492 | 0.074741 | 0.058387 | 0.13319 | 0.13841
| 98.24 | 0.11626 | 45.2 | 40.59 | 25.82 | 1.42 | 92.98 | 291.4 | 0.15762 | 0.128 | 0.073572 | 0.0554 | 0.13153 | 0.13602
| 98.6 | 0.12336 | 41.71 | 38.72 | 25.06 | 0.08 | 90.02 | 294.55 | 0.15095 | 0.12557 | 0.07487 | 0.053895 | 0.13288 | 0.13682
| 100 | 0.1312 | 39.17 | 38.59 | 25.19 | 0.54 | 88.39 | 300.85 | 0.14717 | 0.12767 | 0.079226 | 0.054819 | 0.14201 | 0.13924
| 101.12 | 0.1478 | 38.28 | 37.59 | 26.39 | 2.22 | 89 | 308.91 | 0.14892 | 0.13612 | 0.088986 | 0.060089 | 0.14985 | 0.14523
| 112.03 | 0.16555 | 38.23 | 43.79 | 30.18 | 16.9 | 97.64 | 341.07 | 0.15126 | 0.14816 | 0.11037 | 0.073796 | 0.15282 | 0.15646
| 131.26 | 0.183 | 38.94 | 47.23 | 40 | 25.04 | 100.04 | 368.86 | 0.15764 | 0.15992 | 0.13014 | 0.099028 | 0.16304 | 0.16628
| 166.25 | 0.19593 | 39.01 | 50.97 | 52.46 | 29.83 | 103.4 | 390.9 | 0.16376 | 0.16797 | 0.14265 | 0.126 | 0.17151 | 0.16773
| 171.58 | 0.20522 | 35.52 | 50.95 | 56.23 | 33.04 | 99.06 | 390 | 0.17186 | 0.173 | 0.1521 | 0.14098 | 0.17766 | 0.17991
| 154.73 | 0.21426 | 34.99 | 49.86 | 49.95 | 35.07 | 96.33 | 366.9 | 0.17083 | 0.17319 | 0.15319 | 0.14729 | 0.18233 | 0.18473
| 141.81 | 0.21915 | 36.48 | 49.99 | 41.03 | 36 | 94.97 | 352.77 | 0.16753 | 0.16859 | 0.15163 | 0.15006 | 0.18578 | 0.18483
| 121.11 | 0.22223 | 33.5 | 44.35 | 35.61 | 31.14 | 84.59 | 275.58 | 0.16268 | 0.1652 | 0.14602 | 0.14686 | 0.1865 | 0.18808
| 115.6 | 0.22928 | 29.29 | 43.42 | 30.41 | 24.02 | 80.82 | 285.04 | 0.15652 | 0.16324 | 0.13156 | 0.14056 | 0.18475 | 0.19082
| 103.4 | 0.23173 | 29.01 | 42.02 | 26.9 | 19.77 | 79.02 | 272.58 | 0.15174 | 0.16291 | 0.11597 | 0.13027 | 0.1849 | 0.19086
| 96.56 | 0.22735 | 28.06 | 40.1 | 21.55 | 17.76 | 75.63 | 274.72 | 0.14652 | 0.16033 | 0.10222 | 0.1207 | 0.18619 | 0.19769
| 97.64 | 0.22507 | 27 | 39.25 | 17.13 | 17.4 | 74.13 | 278 | 0.14268 | 0.16029 | 0.095209 | 0.11461 | 0.18414 | 0.19963
| 96.11 | 0.22669 | 25.58 | 37.76 | 14.92 | 17.6 | 74.03 | 267.63 | 0.14065 | 0.16139 | 0.086638 | 0.11591 | 0.17967 | 0.20331
| 107.69 | 0.22963 | 28 | 38.23 | 10.16 | 19.88 | 78.03 | 277.86 | 0.14199 | 0.16194 | 0.081872 | 0.12759 | 0.17676 | 0.20376
| 126.75 | 0.21979 | 31.96 | 41.16 | 12.26 | 26.52 | 95.86 | 339.77 | 0.14282 | 0.16095 | 0.076907 | 0.14024 | 0.17574 | 0.19319
| 138.97 | 0.19559 | 37.93 | 46.03 | 13.38 | 35.54 | 102.15 | 369.89 | 0.13863 | 0.15486 | 0.071254 | 0.13739 | 0.16954 | 0.18017
| 133.41 | 0.18603 | 38.91 | 48.36 | 19.65 | 40.45 | 108 | 379.63 | 0.1298 | 0.13994 | 0.063736 | 0.12649 | 0.1588 | 0.16422
| 126.31 | 0.17381 | 35.99 | 46.95 | 17.24 | 38.81 | 106.37 | 341.75 | 0.12089 | 0.11965 | 0.058014 | 0.11017 | 0.15176 | 0.14978
| 109.86 | 0.16046 | 35.51 | 40.04 | 11.78 | 35.4 | 107.56 | 299.02 | 0.11152 | 0.10551 | 0.053823 | 0.099188 | 0.1441 | 0.13651
| 103.24 | 0.14938 | 32.24 | 36.02 | 9.06 | 34.03 | 102.23 | 274.02 | 0.10319 | 0.098307 | 0.049002 | 0.090739 | 0.14194 | 0.12973
| 100.86 | 0.13521 | 29.33 | 32.47 | 0.06 | 29.35 | 99 | 276.32 | 0.097622 | 0.096591 | 0.045446 | 0.082252 | 0.13829 | 0.12693
| 91.69 | 0.12423 | 27.29 | 30.42 | -29.29 | 22.63 | 96.08 | 268.97 | 0.096009 | 0.096429 | 0.045338 | 0.071092 | 0.13785 | 0.12788
| 88.46 | 0.11971 | 25.08 | 26.47 | -39.97 | 21.98 | 92.43 | 278.07 | 0.096371 | 0.097607 | 0.046256 | 0.065909 | 0.14022 | 0.13102
| 90 | 0.11865 | 25.09 | 30.41 | -12.51 | 21.02 | 87.29 | 285.79 | 0.10045 | 0.10133 | 0.046977 | 0.070872 | 0.14087 | 0.13765
| 92.01 | 0.1248 | 27.29 | 33.91 | 0.02 | 19.85 | 87.36 | 324.09 | 0.10763 | 0.10914 | 0.052147 | 0.07425 | 0.14397 | 0.14714
| 98.36 | 0.14693 | 30.51 | 40.89 | 20.05 | 22.84 | 94.44 | 372.44 | 0.12022 | 0.11794 | 0.067627 | 0.085597 | 0.15138 | 0.15918
| 109.73 | 0.16953 | 36.36 | 46.31 | 28.83 | 32.96 | 100.27 | 409.41 | 0.13321 | 0.13024 | 0.085002 | 0.099255 | 0.15852 | 0.16409
| 117.96 | 0.18666 | 38.92 | 48.13 | 36.63 | 34.95 | 99.97 | 479 | 0.14495 | 0.137 | 0.099891 | 0.10956 | 0.16787 | 0.1685
| 133.43 | 0.19528 | 38.71 | 48.16 | 37.94 | 34.9 | 98.97 | 450 | 0.15585 | 0.14012 | 0.11026 | 0.12035 | 0.1745 | 0.17371
| 130.74 | 0.20095 | 36.61 | 47.51 | 37.07 | 34.63 | 97.02 | 394.21 | 0.15847 | 0.14198 | 0.11737 | 0.12392 | 0.17532 | 0.17523
| 122.39 | 0.20208 | 38.95 | 47.8 | 43.19 | 33.97 | 96.01 | 355.17 | 0.15578 | 0.13544 | 0.11371 | 0.12262 | 0.17244 | 0.17583
| 109.47 | 0.18792 | 34.07 | 43.96 | 36.72 | 23.28 | 84.36 | 258.08 | 0.15777 | 0.12958 | 0.12157 | 0.11618 | 0.17065 | 0.17421
| 109.74 | 0.16759 | 32.17 | 33.3 | 28.98 | 22.49 | 81.57 | 268.71 | 0.15763 | 0.11922 | 0.12185 | 0.10302 | 0.16198 | 0.17456
| 108.91 | 0.14459 | 29.04 | 26.42 | 26.23 | 21.02 | 75.9 | 265.86 | 0.15514 | 0.11864 | 0.1255 | 0.090337 | 0.15598 | 0.17868
| 104.31 | 0.12569 | 26.96 | 26.11 | 25.04 | 17.53 | 73.73 | 268.01 | 0.15008 | 0.11883 | 0.12792 | 0.08526 | 0.15242 | 0.18316
| 99.14 | 0.1094 | 26.08 | 22.12 | 24.94 | 15.82 | 72.01 | 266.12 | 0.14792 | 0.11848 | 0.1303 | 0.081203 | 0.15198 | 0.18471
| 98.11 | 0.097722 | 26.04 | 23.42 | 26.04 | 16.44 | 71.24 | 265.38 | 0.14611 | 0.12177 | 0.13431 | 0.079433 | 0.15024 | 0.18204
| 84.11 | 0.08372 | 25.59 | 21.44 | 27.14 | 19.1 | 73.96 | 282.13 | 0.14449 | 0.12326 | 0.13842 | 0.083791 | 0.14881 | 0.1778
| 78.63 | 0.076277 | 25.56 | 23.43 | 41.93 | 25.79 | 84.91 | 355.19 | 0.14085 | 0.126 | 0.13163 | 0.089462 | 0.15137 | 0.17382
| 85.75 | 0.068353 | 26.77 | 29.37 | 53.1 | 31.95 | 95.95 | 378.85 | 0.13475 | 0.118 | 0.11912 | 0.082898 | 0.14743 | 0.16615
| 78.03 | 0.058045 | 28.82 | 29.98 | 52.85 | 26.14 | 98.5 | 385.19 | 0.12755 | 0.10633 | 0.11457 | 0.074754 | 0.14339 | 0.15929
| 64.9 | 0.048273 | 32.4 | 26.08 | 41.13 | 17.1 | 96.4 | 378 | 0.12068 | 0.092911 | 0.10866 | 0.0653 | 0.14222 | 0.15636
| 43.79 | 0.042484 | 33.35 | 20.71 | 37.57 | 2.58 | 94.96 | 360.06 | 0.11484 | 0.083144 | 0.09844 | 0.062113 | 0.14062 | 0.15461
| 24.61 | 0.04003 | 33.15 | 20.75 | 32.85 | 0.39 | 96.51 | 354.77 | 0.11111 | 0.075268 | 0.087991 | 0.060113 | 0.13779 | 0.15134
| 16.83 | 0.038894 | 29.1 | 21.02 | 29.46 | 0.92 | 93.51 | 325.63 | 0.10765 | 0.071346 | 0.078805 | 0.057752 | 0.13429 | 0.14793
| 4.43 | 0.039303 | 26.07 | 16.66 | 27.39 | -0.08 | 90.19 | 300.72 | 0.10631 | 0.069667 | 0.074689 | 0.057004 | 0.13332 | 0.14499
| 0.07 | 0.040925 | 26.33 | 14.01 | 27.25 | 0.06 | 85.67 | 266.68 | 0.10705 | 0.070738 | 0.074175 | 0.056461 | 0.13295 | 0.14214
| 0.97 | 0.043452 | 26.04 | 16.28 | 27 | 1.32 | 85 | 261.06 | 0.10873 | 0.074109 | 0.077048 | 0.058804 | 0.13706 | 0.14445
| 12.31 | 0.045251 | 26.09 | 19.04 | 26.72 | 1.44 | 85.68 | 220.69 | 0.11158 | 0.082278 | 0.081674 | 0.064067 | 0.14304 | 0.14685
| 54.59 | 0.049984 | 29.01 | 28.37 | 27.5 | 21.2 | 95.91 | 259.95 | 0.11686 | 0.10615 | 0.087594 | 0.073242 | 0.15087 | 0.15463
| 77.14 | 0.055034 | 29.34 | 42.19 | 31.03 | 27.73 | 99.98 | 289.07 | 0.12384 | 0.12815 | 0.098026 | 0.088563 | 0.15991 | 0.16362
| 82.36 | 0.062432 | 29.89 | 48.37 | 36.49 | 33.38 | 103.77 | 329.39 | 0.13064 | 0.14342 | 0.10588 | 0.10007 | 0.17051 | 0.17465
| 89.6 | 0.063749 | 30.12 | 49.67 | 36.32 | 36.1 | 100.34 | 359.56 | 0.14107 | 0.15508 | 0.11227 | 0.11064 | 0.17714 | 0.18395
| 92.79 | 0.065602 | 29.63 | 46.28 | 34.93 | 35.54 | 99.51 | 356.91 | 0.14497 | 0.1572 | 0.1191 | 0.11738 | 0.18122 | 0.19375
| 92.97 | 0.067511 | 28.87 | 48.04 | 37.24 | 34.94 | 98.17 | 385 | 0.14337 | 0.15448 | 0.12324 | 0.11998 | 0.18437 | 0.19378
| 89.86 | 0.068677 | 26.26 | 41 | 31.97 | 31.6 | 91.99 | 362.3 | 0.14249 | 0.15262 | 0.12185 | 0.11729 | 0.18482 | 0.19262
| 16.45 | 0.065462 | 24.36 | 36.81 | 28.9 | 23.92 | 90.77 | 285.72 | 0.1426 | 0.1487 | 0.11176 | 0.11092 | 0.18487 | 0.19281
| 3.17 | 0.065258 | 23.12 | 38.06 | 26.97 | 25.04 | 85.36 | 255 | 0.14325 | 0.15457 | 0.10446 | 0.10503 | 0.18447 | 0.19135
| 0.01 | 0.066206 | 22.73 | 38.06 | 25.48 | 25.59 | 82.18 | 237.2 | 0.143 | 0.1586 | 0.10015 | 0.10359 | 0.18434 | 0.1891
| 0 | 0.066529 | 22.63 | 38.03 | 24.75 | 25.03 | 82.35 | 230.71 | 0.14179 | 0.16122 | 0.098969 | 0.10737 | 0.18461 | 0.18711
| -0.03 | 0.06934 | 20.27 | 38.08 | 24.91 | 24.78 | 83.22 | 222.31 | 0.13737 | 0.16705 | 0.10014 | 0.11389 | 0.18405 | 0.18667
| -0.05 | 0.068174 | 20.59 | 39.07 | 26.99 | 25.89 | 86.68 | 214.2 | 0.13253 | 0.17919 | 0.10978 | 0.12733 | 0.18503 | 0.18523
| -0.05 | 0.066023 | 21.3 | 49.49 | 31 | 33.75 | 102 | 233.84 | 0.13114 | 0.18817 | 0.11916 | 0.13955 | 0.18268 | 0.17442
| -0.5 | 0.059394 | 23.07 | 55.95 | 36.12 | 37.97 | 112 | 244.56 | 0.13069 | 0.18504 | 0.11421 | 0.13531 | 0.17188 | 0.15703
| -2.95 | 0.052362 | 24.76 | 54.92 | 36.1 | 39.99 | 122.5 | 208.6 | 0.12488 | 0.16957 | 0.098192 | 0.12447 | 0.16235 | 0.13209
| -15.07 | 0.045717 | 25.56 | 52.14 | 33.33 | 38.29 | 107.24 | 154.08 | 0.11865 | 0.15666 | 0.087323 | 0.11207 | 0.15158 | 0.10596
| -37 | 0.042368 | 20.71 | 49.48 | 32.75 | 37.06 | 102.54 | 125 | 0.11652 | 0.14464 | 0.084203 | 0.10564 | 0.1429 | 0.087126
| -98.11 | 0.038838 | 23.32 | 48.03 | 31.8 | 36.14 | 100 | 113.85 | 0.11143 | 0.13576 | 0.080063 | 0.10236 | 0.13487 | 0.078153
| -167.96 | 0.038789 | 21.36 | 46.86 | 29.59 | 28.4 | 99.61 | 89.37 | 0.10713 | 0.13141 | 0.077858 | 0.099192 | 0.12845 | 0.070453
| -266.92 | 0.040509 | 19.08 | 43.56 | 29.55 | 24.16 | 89.84 | 76.33 | 0.1085 | 0.13061 | 0.075989 | 0.097286 | 0.12408 | 0.071311
| -500 | 0.041049 | 10.47 | 44.46 | 29.52 | 25 | 82.37 | 89.34 | 0.10912 | 0.13068 | 0.075749 | 0.095957 | 0.12228 | 0.074582
| -399 | 0.041031 | 9.96 | 46.69 | 29.6 | 26.41 | 82.53 | 89.17 | 0.11147 | 0.13426 | 0.078769 | 0.099803 | 0.12362 | 0.079628
| -124.21 | 0.042867 | 17.31 | 49.49 | 29.96 | 27.17 | 82.57 | 131.11 | 0.11534 | 0.14371 | 0.086604 | 0.10398 | 0.12854 | 0.097158
| -35.18 | 0.045329 | 19.72 | 52.13 | 33.05 | 32.91 | 94.23 | 240.3 | 0.11777 | 0.15671 | 0.097977 | 0.11029 | 0.1382 | 0.12479
| -6.01 | 0.053281 | 28.63 | 55.38 | 38.02 | 37.37 | 99.98 | 285.03 | 0.12613 | 0.17037 | 0.11007 | 0.11782 | 0.15198 | 0.14896
| 4.83 | 0.06833 | 32.9 | 60.18 | 44 | 43.29 | 110 | 350 | 0.13455 | 0.179 | 0.12075 | 0.12642 | 0.16815 | 0.16477
| 69.09 | 0.092718 | 35.37 | 59.02 | 50.96 | 40.8 | 109.49 | 362.85 | 0.14616 | 0.19027 | 0.13304 | 0.13277 | 0.18145 | 0.17613
| 85.61 | 0.10167 | 37 | 54.96 | 47.9 | 40.12 | 105.55 | 359.96 | 0.1525 | 0.2015 | 0.14406 | 0.13892 | 0.18924 | 0.17669
| 94.9 | 0.10245 | 38.92 | 54.5 | 42.14 | 40.25 | 105.02 | 353.44 | 0.15334 | 0.19663 | 0.14804 | 0.1382 | 0.19276 | 0.17072
| 86.08 | 0.10117 | 37.06 | 48.29 | 37.05 | 37.91 | 99.98 | 302.17 | 0.15343 | 0.20022 | 0.14989 | 0.14084 | 0.19252 | 0.1702
| 66 | 0.098898 | 26.04 | 42.23 | 30.94 | 34.53 | 92.64 | 270.08 | 0.15027 | 0.20054 | 0.13874 | 0.14146 | 0.1907 | 0.17148
| 43.5 | 0.095659 | 23.51 | 41.44 | 28.07 | 30.91 | 84.39 | 237.95 | 0.15183 | 0.20104 | 0.12865 | 0.13979 | 0.19132 | 0.17103
| 24.09 | 0.09142 | 22.86 | 41.71 | 27.6 | 28.38 | 80.9 | 199.08 | 0.15383 | 0.20193 | 0.12549 | 0.14155 | 0.19139 | 0.16845
| 10.26 | 0.090008 | 22.56 | 42.38 | 27.37 | 27.2 | 77.57 | 195.6 | 0.15874 | 0.20265 | 0.12344 | 0.1436 | 0.19116 | 0.17206
| 15.8 | 0.089657 | 24.86 | 43.02 | 28.01 | 27.9 | 74.05 | 185.6 | 0.1632 | 0.20215 | 0.12665 | 0.14474 | 0.19258 | 0.17321
| 54 | 0.088264 | 26.78 | 44.2 | 29.04 | 30.19 | 74.06 | 182.71 | 0.16669 | 0.20362 | 0.1326 | 0.14781 | 0.19501 | 0.17477
| 86 | 0.082535 | 34.93 | 50.24 | 38.22 | 38.96 | 78.97 | 176.71 | 0.16714 | 0.20066 | 0.14462 | 0.15356 | 0.18546 | 0.17003
| 110.89 | 0.07837 | 41.25 | 58 | 47.6 | 42.84 | 81.45 | 192.31 | 0.15841 | 0.18809 | 0.13687 | 0.14668 | 0.16653 | 0.15501
| 104.91 | 0.070192 | 41.61 | 61.89 | 46.95 | 47.3 | 83.03 | 185.07 | 0.14893 | 0.17545 | 0.12426 | 0.13569 | 0.14479 | 0.13258
| 61.71 | 0.061528 | 38.94 | 55.95 | 37.53 | 41.69 | 79.34 | 170.26 | 0.13555 | 0.16494 | 0.1131 | 0.12702 | 0.12662 | 0.112
| 1 | 0.054049 | 35.35 | 52.9 | 33.68 | 42.14 | 74.06 | 128.2 | 0.12391 | 0.15326 | 0.099861 | 0.12098 | 0.11631 | 0.096421
| -0.06 | 0.049586 | 32.92 | 47.76 | 33.4 | 41.59 | 70 | 107.43 | 0.11237 | 0.14733 | 0.093777 | 0.11613 | 0.11201 | 0.08951
| -2.9 | 0.047182 | 28.68 | 42.72 | 31.19 | 39.47 | 67.04 | 93.1 | 0.10547 | 0.14447 | 0.087739 | 0.11481 | 0.10805 | 0.083524
| -5.68 | 0.045474 | 28.17 | 41.73 | 30.14 | 38.33 | 65 | 68.55 | 0.1036 | 0.14168 | 0.082722 | 0.11357 | 0.10596 | 0.078699
| -4.99 | 0.045068 | 26.91 | 41.43 | 30.1 | 35.94 | 66.6 | 65.82 | 0.10489 | 0.14249 | 0.080732 | 0.11554 | 0.10956 | 0.080539
| -2.75 | 0.046374 | 28.02 | 42.72 | 29.98 | 35.06 | 73 | 74.46 | 0.10749 | 0.14592 | 0.080663 | 0.1174 | 0.11764 | 0.086938
| -0.07 | 0.049624 | 28.59 | 44.81 | 30.08 | 33.92 | 75.2 | 123.8 | 0.11492 | 0.15583 | 0.085659 | 0.12414 | 0.12892 | 0.10272
| 22.5 | 0.056924 | 32.18 | 52.99 | 33 | 38.87 | 85.45 | 175.99 | 0.12498 | 0.16762 | 0.10137 | 0.13336 | 0.14615 | 0.12534
| 88.35 | 0.075806 | 38.94 | 55.94 | 36.49 | 46 | 95.44 | 272.77 | 0.13669 | 0.18198 | 0.11425 | 0.1438 | 0.16375 | 0.14955
| 116.38 | 0.094859 | 42.78 | 61.67 | 43.07 | 52.65 | 106.96 | 327 | 0.14648 | 0.19337 | 0.12715 | 0.15171 | 0.17903 | 0.17148
| 124.54 | 0.10799 | 40.91 | 63.03 | 48.39 | 47.91 | 107.43 | 340.1 | 0.15805 | 0.20433 | 0.13572 | 0.16384 | 0.18936 | 0.17956
| 128.09 | 0.1163 | 39.37 | 60.01 | 40.07 | 45.33 | 106.97 | 348.43 | 0.16408 | 0.21036 | 0.14416 | 0.17129 | 0.19845 | 0.18683
| 121.23 | 0.10786 | 39.91 | 54.9 | 37.57 | 46 | 106.95 | 348.45 | 0.16383 | 0.21266 | 0.14413 | 0.17212 | 0.20332 | 0.18327
| 114.5 | 0.097542 | 32.04 | 50.55 | 33.41 | 40.82 | 100 | 333.06 | 0.16209 | 0.21806 | 0.14493 | 0.16918 | 0.2027 | 0.18368
| 96.47 | 0.085113 | 28.83 | 48 | 29.93 | 40.46 | 94.18 | 319.65 | 0.16249 | 0.22045 | 0.13113 | 0.16788 | 0.20098 | 0.19035
| 80.8 | 0.073405 | 28.63 | 46.23 | 28.83 | 35 | 86.74 | 277.83 | 0.16172 | 0.22257 | 0.12642 | 0.16252 | 0.20043 | 0.19267
| 71 | 0.076019 | 28.49 | 45.8 | 28.06 | 32.57 | 80.05 | 265.16 | 0.16187 | 0.2245 | 0.12866 | 0.15614 | 0.1986 | 0.19428
| 64.38 | 0.079276 | 28.43 | 44.99 | 29.06 | 31.27 | 75.61 | 254.35 | 0.1636 | 0.22753 | 0.13168 | 0.15436 | 0.19784 | 0.19856
| 71.51 | 0.083785 | 27.99 | 45.44 | 29.73 | 29.9 | 75.03 | 258.03 | 0.16817 | 0.22832 | 0.1332 | 0.15047 | 0.202 | 0.20155
| 85.09 | 0.085098 | 28.44 | 46.26 | 30.74 | 30.87 | 73.99 | 302.44 | 0.17274 | 0.22743 | 0.13505 | 0.15529 | 0.20099 | 0.20087
| 113.73 | 0.085469 | 35.81 | 52.55 | 36.99 | 39.99 | 74.5 | 361.88 | 0.17385 | 0.21811 | 0.14083 | 0.15831 | 0.19429 | 0.18106
| 119.97 | 0.08201 | 41.63 | 59.98 | 44.31 | 47.1 | 75.42 | 376 | 0.16637 | 0.19751 | 0.13271 | 0.15042 | 0.17858 | 0.15727
| 113.29 | 0.072303 | 41.79 | 62.64 | 39.72 | 49.95 | 78.68 | 385.17 | 0.15307 | 0.18336 | 0.11955 | 0.13371 | 0.15786 | 0.14178
| 76.08 | 0.061707 | 36 | 58.06 | 34.77 | 43.44 | 77.08 | 366 | 0.14398 | 0.17283 | 0.10871 | 0.11984 | 0.13918 | 0.13324
| 33.64 | 0.057806 | 34.74 | 56.53 | 31.88 | 38.95 | 75.24 | 291.7 | 0.1332 | 0.16528 | 0.097077 | 0.10899 | 0.12722 | 0.12239
| 10.08 | 0.056116 | 32.97 | 55.91 | 30.89 | 37.32 | 78.03 | 221.3 | 0.12614 | 0.15577 | 0.089205 | 0.10377 | 0.12021 | 0.11362
| 0.07 | 0.055543 | 31.93 | 51.92 | 29.73 | 34.05 | 78.02 | 181.8 | 0.12115 | 0.15021 | 0.08262 | 0.10191 | 0.11916 | 0.1055
| 0.06 | 0.056737 | 31.93 | 50.99 | 29.65 | 28.88 | 74 | 184.36 | 0.11928 | 0.1511 | 0.079093 | 0.091033 | 0.11686 | 0.094132
| 9.91 | 0.0591 | 30.55 | 49.58 | 29.53 | 25.73 | 69.26 | 172.35 | 0.12156 | 0.15487 | 0.078261 | 0.077962 | 0.1164 | 0.09499
| 39.22 | 0.061409 | 32.6 | 50.95 | 29.64 | 24.95 | 69.07 | 171.19 | 0.12622 | 0.16082 | 0.080207 | 0.075617 | 0.11936 | 0.097545
| 83.84 | 0.070143 | 32.93 | 53.53 | 29.8 | 24.22 | 77.03 | 182.64 | 0.13771 | 0.16938 | 0.088552 | 0.07924 | 0.1287 | 0.11187
| 93.68 | 0.084287 | 36.95 | 54.95 | 32.98 | 31.22 | 83.07 | 211.1 | 0.15279 | 0.17869 | 0.1017 | 0.09559 | 0.14634 | 0.12947
| 116.9 | 0.10802 | 40 | 57.97 | 36.92 | 37.24 | 93.85 | 329.99 | 0.17119 | 0.19026 | 0.11416 | 0.10646 | 0.16431 | 0.14331
| 148.2 | 0.14542 | 44.04 | 60.38 | 43.58 | 38.82 | 99.54 | 379.62 | 0.18652 | 0.19645 | 0.12467 | 0.11561 | 0.17444 | 0.15473
| 173.99 | 0.17457 | 43.1 | 59.93 | 44.98 | 36.97 | 100 | 398.72 | 0.19829 | 0.20757 | 0.1321 | 0.12689 | 0.18535 | 0.16648
| 171.93 | 0.1895 | 41.68 | 58.01 | 39.9 | 35.25 | 102.09 | 385.52 | 0.20701 | 0.21564 | 0.13335 | 0.13097 | 0.18265 | 0.17825
| 145.03 | 0.19304 | 40.54 | 55.49 | 39.06 | 35.02 | 104.92 | 396.92 | 0.20914 | 0.21713 | 0.13285 | 0.12929 | 0.18151 | 0.18352
| 124.09 | 0.19101 | 37.29 | 50.93 | 34.9 | 29.18 | 95.73 | 379.64 | 0.21721 | 0.22145 | 0.13252 | 0.12439 | 0.18196 | 0.19327
| 124.32 | 0.16977 | 34.99 | 49.13 | 29.8 | 27.19 | 81.55 | 359.96 | 0.22212 | 0.22089 | 0.12656 | 0.10409 | 0.18017 | 0.19518
| 110.41 | 0.13833 | 32.51 | 45.48 | 29 | 24.28 | 75.22 | 319.24 | 0.2188 | 0.22179 | 0.12019 | 0.092519 | 0.17796 | 0.20125
| 94.76 | 0.10495 | 31.02 | 44.31 | 27.8 | 21.07 | 74.01 | 309.33 | 0.21666 | 0.22196 | 0.11646 | 0.080315 | 0.17832 | 0.20341
| 86.81 | 0.087443 | 29.07 | 42.99 | 27.64 | 14.86 | 72.01 | 301.08 | 0.21715 | 0.22084 | 0.11573 | 0.067266 | 0.17821 | 0.20363
| 67.3 | 0.079089 | 29.54 | 43.11 | 27.9 | 16.15 | 71.54 | 299.91 | 0.21714 | 0.21968 | 0.11914 | 0.06587 | 0.17932 | 0.20448
| 67.87 | 0.075224 | 31.89 | 44.65 | 29.08 | 15.52 | 74.09 | 324.82 | 0.21814 | 0.21911 | 0.12376 | 0.064774 | 0.1803 | 0.20193
| 76.64 | 0.070207 | 38.02 | 51.89 | 34.62 | 14.46 | 91.57 | 380.47 | 0.2153 | 0.2124 | 0.12924 | 0.062226 | 0.17986 | 0.18663
| 92.59 | 0.066611 | 43.92 | 57.71 | 42.89 | 18.56 | 101.93 | 412.59 | 0.2014 | 0.1981 | 0.12521 | 0.057319 | 0.17112 | 0.1652
| 98.35 | 0.061791 | 46.01 | 61.21 | 45.92 | 19.2 | 105.69 | 409.61 | 0.18319 | 0.18381 | 0.11875 | 0.051648 | 0.16156 | 0.14906
| 82.4 | 0.057815 | 44.18 | 60.94 | 43.4 | 2.41 | 103.55 | 338.68 | 0.17249 | 0.16889 | 0.11253 | 0.044105 | 0.15307 | 0.13257
| 73.44 | 0.057651 | 43.71 | 56.62 | 38 | 1.47 | 101 | 283.72 | 0.16334 | 0.16453 | 0.10694 | 0.038895 | 0.14726 | 0.11968
| 38.2 | 0.051062 | 42.06 | 55.43 | 36.6 | 0.38 | 100.09 | 286.6 | 0.15616 | 0.15808 | 0.098847 | 0.035559 | 0.14323 | 0.1107
| 0.05 | 0.048039 | 38.93 | 52.1 | 33.02 | 0.02 | 97.91 | 243.95 | 0.152 | 0.1568 | 0.0892 | 0.033679 | 0.13812 | 0.11204
| -3.09 | 0.04789 | 38.09 | 50.7 | 31.05 | -4.71 | 94.23 | 227.94 | 0.15067 | 0.1535 | 0.085995 | 0.033845 | 0.13324 | 0.10905
| -9.93 | 0.047844 | 37.44 | 49.76 | 29.68 | 0.91 | 88.93 | 210.95 | 0.15235 | 0.15513 | 0.084223 | 0.033904 | 0.1321 | 0.10431
| -9.9 | 0.048442 | 37.38 | 51.07 | 29.23 | 0.29 | 83.93 | 213.06 | 0.15526 | 0.15715 | 0.086227 | 0.034969 | 0.13684 | 0.10893
| -3.52 | 0.05071 | 38.9 | 52.02 | 30.4 | 13.61 | 87.8 | 237.8 | 0.16365 | 0.16262 | 0.094335 | 0.038678 | 0.13916 | 0.11985
| 23.33 | 0.055377 | 41.51 | 52.97 | 32.97 | 21.95 | 99.36 | 301.14 | 0.1751 | 0.1688 | 0.10549 | 0.0436 | 0.14743 | 0.13241
| 83.2 | 0.066407 | 42.52 | 54.83 | 35.35 | 26.81 | 105.6 | 336.25 | 0.18835 | 0.17611 | 0.12189 | 0.049696 | 0.15927 | 0.14536
| 104.61 | 0.093948 | 44.55 | 55.41 | 40.15 | 28.03 | 114.99 | 363.98 | 0.19938 | 0.18281 | 0.13301 | 0.05214 | 0.17342 | 0.15786
| 118.44 | 0.11036 | 44.15 | 55.1 | 45.86 | 27.58 | 118 | 370 | 0.21127 | 0.19141 | 0.14661 | 0.056963 | 0.18562 | 0.16662
| 122.75 | 0.12055 | 43.93 | 53.79 | 45.75 | 26.73 | 110.74 | 370.4 | 0.22165 | 0.19589 | 0.15708 | 0.063828 | 0.19169 | 0.17636
| 121.34 | 0.12652 | 41.66 | 52.05 | 42.07 | 28 | 103.96 | 378.29 | 0.22013 | 0.19541 | 0.15761 | 0.063945 | 0.19779 | 0.17775
| 114.81 | 0.12906 | 36.07 | 50.21 | 38.09 | 24.91 | 94.58 | 361.16 | 0.22184 | 0.19506 | 0.16558 | 0.064288 | 0.18979 | 0.18621
| 91.62 | 0.12548 | 33.03 | 48.39 | 37.97 | 11.21 | 86.8 | 351.39 | 0.22386 | 0.18968 | 0.16178 | 0.063981 | 0.17938 | 0.19525
| 84 | 0.1272 | 32.21 | 42.98 | 34.1 | 2.19 | 78.09 | 309.3 | 0.22173 | 0.18797 | 0.16193 | 0.062144 | 0.16803 | 0.19436
| 82.4 | 0.13122 | 30.62 | 42.06 | 30.99 | 0.08 | 73.14 | 293.84 | 0.21981 | 0.18643 | 0.16251 | 0.06072 | 0.1543 | 0.19504
| 83.05 | 0.12971 | 30.11 | 41.83 | 30.52 | -0.05 | 70.87 | 280.18 | 0.22043 | 0.18575 | 0.15857 | 0.062304 | 0.14545 | 0.19539
| 85.01 | 0.13327 | 29.19 | 42 | 30.01 | -3.82 | 67.94 | 299.44 | 0.22001 | 0.18503 | 0.15345 | 0.061309 | 0.14109 | 0.19531
| 94.37 | 0.13538 | 32.06 | 41.92 | 29.24 | -13.5 | 71.58 | 322.79 | 0.22256 | 0.1848 | 0.1405 | 0.061343 | 0.13585 | 0.19402
| 113.75 | 0.13402 | 36.94 | 49.69 | 29.21 | -14.91 | 82.54 | 389.83 | 0.21979 | 0.1813 | 0.13085 | 0.058284 | 0.13144 | 0.18363
| 126.29 | 0.12487 | 42.29 | 55.01 | 29.74 | -13.45 | 96.59 | 413.89 | 0.20207 | 0.17616 | 0.12369 | 0.052068 | 0.12424 | 0.16209
| 124.85 | 0.1114 | 48.24 | 56.6 | 31.05 | -13.87 | 97.06 | 406.93 | 0.18183 | 0.16618 | 0.111 | 0.045894 | 0.11549 | 0.14833
| 110.97 | 0.093651 | 43.08 | 55.96 | 30.99 | -14.54 | 87.29 | 355.89 | 0.1696 | 0.15576 | 0.092813 | 0.041468 | 0.10528 | 0.13515
| 95.03 | 0.08445 | 41.86 | 55.94 | 29.7 | -17.01 | 76.8 | 287.9 | 0.15812 | 0.14984 | 0.075499 | 0.039432 | 0.093988 | 0.12747
| 86.29 | 0.081189 | 40.03 | 54.88 | 28.53 | -26.93 | 70.34 | 265.29 | 0.15103 | 0.1409 | 0.063505 | 0.038443 | 0.087326 | 0.12254
| 78.17 | 0.082655 | 35.71 | 51.35 | 26.86 | -63.02 | 60.07 | 230.68 | 0.14814 | 0.13342 | 0.058153 | 0.036888 | 0.080276 | 0.11725
| 76.42 | 0.086417 | 35.75 | 50.18 | 26.09 | -64.55 | 59.91 | 204.77 | 0.14658 | 0.12338 | 0.056258 | 0.035308 | 0.077932 | 0.10878
| 78.15 | 0.087341 | 35.54 | 41.51 | 24.94 | -64.99 | 58.51 | 172.44 | 0.14899 | 0.11849 | 0.056432 | 0.035979 | 0.079694 | 0.10033
| 84.05 | 0.088469 | 39.52 | 39.5 | 26.1 | -64.96 | 62.74 | 163.21 | 0.15503 | 0.11941 | 0.059587 | 0.037188 | 0.086847 | 0.10034
| 88.1 | 0.095523 | 40.6 | 39.42 | 27.64 | -64.59 | 68.43 | 180.04 | 0.16483 | 0.12106 | 0.065388 | 0.040429 | 0.0977 | 0.11267
| 98.83 | 0.11715 | 44.31 | 42.67 | 28.99 | -36.97 | 75.49 | 239.08 | 0.17916 | 0.12858 | 0.075422 | 0.043201 | 0.10793 | 0.12712
| 116.42 | 0.15142 | 45.87 | 47.98 | 30.53 | -4.44 | 91.46 | 313.06 | 0.18954 | 0.1382 | 0.087327 | 0.04618 | 0.12218 | 0.13868
| 150.6 | 0.17859 | 53.71 | 50.42 | 30.77 | 1.49 | 99.94 | 376.09 | 0.19745 | 0.14611 | 0.092066 | 0.048333 | 0.13745 | 0.14719
| 184.13 | 0.20091 | 49.56 | 50.17 | 29.73 | 19.17 | 103.47 | 387.46 | 0.2053 | 0.15756 | 0.095709 | 0.060957 | 0.14555 | 0.15264
| 183.86 | 0.21396 | 46.03 | 50.57 | 29.34 | 25.94 | 103.97 | 381.59 | 0.20836 | 0.16462 | 0.096981 | 0.074532 | 0.14859 | 0.15846
| 137.57 | 0.21749 | 42.71 | 49.99 | 32.12 | 30.24 | 101.91 | 379.91 | 0.20501 | 0.16053 | 0.096117 | 0.081492 | 0.14789 | 0.16275
| 118.98 | 0.22488 | 35.61 | 46.5 | 29.09 | 23.19 | 91.28 | 279.85 | 0.1977 | 0.16032 | 0.097845 | 0.080486 | 0.14618 | 0.16526
| 114 | 0.22391 | 34.16 | 47.71 | 28.21 | 19.9 | 82.34 | 267.5 | 0.18825 | 0.15481 | 0.095904 | 0.072129 | 0.14529 | 0.16412
| 103.88 | 0.22085 | 32.07 | 41.9 | 25.98 | 7.71 | 75.06 | 209 | 0.18214 | 0.15851 | 0.087756 | 0.068951 | 0.14726 | 0.15616
| 97.6 | 0.21907 | 30.8 | 39.08 | 25.03 | 6.45 | 75.07 | 195.77 | 0.18348 | 0.15839 | 0.0872 | 0.059573 | 0.14771 | 0.15233
| 95.93 | 0.21572 | 30.69 | 39.08 | 24.27 | 3.37 | 75.1 | 189.58 | 0.18744 | 0.15811 | 0.087471 | 0.058029 | 0.15015 | 0.15251
| 98.01 | 0.21147 | 29.64 | 38.05 | 23.36 | 3.23 | 75.07 | 186.88 | 0.19318 | 0.15887 | 0.088788 | 0.058679 | 0.15541 | 0.15472
| 101.94 | 0.2028 | 30.84 | 36.72 | 23.6 | 5.61 | 79.73 | 190.77 | 0.19605 | 0.15913 | 0.088237 | 0.060564 | 0.16107 | 0.15378
| 135.47 | 0.17779 | 35.87 | 39.08 | 21.82 | 20.42 | 96.46 | 223.6 | 0.19779 | 0.15406 | 0.085845 | 0.063461 | 0.16857 | 0.14823
| 121.7 | 0.15563 | 41.88 | 41.4 | 20.78 | 28.27 | 104.78 | 282.38 | 0.18751 | 0.14282 | 0.08189 | 0.063501 | 0.16656 | 0.13612
| 108.83 | 0.1319 | 45.54 | 43.49 | 24.11 | 27.97 | 108.31 | 296.72 | 0.17484 | 0.12774 | 0.077312 | 0.055194 | 0.16169 | 0.13071
| 91.79 | 0.10671 | 45.58 | 39.82 | 25.76 | 21.89 | 104.93 | 256 | 0.16612 | 0.11473 | 0.072392 | 0.049122 | 0.15712 | 0.12545
| 84 | 0.086936 | 44.61 | 26.58 | 25.99 | 1.49 | 100.23 | 235.48 | 0.1589 | 0.10571 | 0.069936 | 0.050255 | 0.14935 | 0.12098
| 79.12 | 0.073568 | 43.31 | 22.26 | 26.4 | 1.1 | 99.59 | 220 | 0.15208 | 0.095566 | 0.066639 | 0.050748 | 0.14307 | 0.11511
| 74.9 | 0.068898 | 39.65 | 20.72 | 26.3 | 1.25 | 97.65 | 201.99 | 0.14854 | 0.080763 | 0.062376 | 0.044579 | 0.13815 | 0.11083
| 66.57 | 0.068049 | 34.43 | 15.76 | 20.66 | 0.05 | 97.36 | 190.48 | 0.14364 | 0.070912 | 0.058206 | 0.041996 | 0.13282 | 0.1093
| 64.98 | 0.069224 | 32.05 | 2.34 | 9.39 | -3.05 | 96.98 | 165.62 | 0.14056 | 0.067549 | 0.055668 | 0.042561 | 0.12877 | 0.10822
| 66.18 | 0.072309 | 31.84 | 11.93 | 6.77 | -2.97 | 96.87 | 159.07 | 0.14284 | 0.071152 | 0.056583 | 0.04386 | 0.13 | 0.10905
| 80.29 | 0.083721 | 32.4 | 19.86 | 12.12 | -0.02 | 96.37 | 155.02 | 0.14866 | 0.085549 | 0.059515 | 0.04853 | 0.13656 | 0.11013
| 90 | 0.10705 | 37.87 | 21.48 | 25.62 | 1.23 | 100.29 | 169.68 | 0.16129 | 0.099316 | 0.066192 | 0.05872 | 0.14757 | 0.11331
| 117.65 | 0.13958 | 40.58 | 32.07 | 29.2 | 27.96 | 113.57 | 179.01 | 0.17463 | 0.1172 | 0.080458 | 0.072696 | 0.16533 | 0.1178
| 146.78 | 0.15532 | 42.74 | 39.03 | 31.47 | 34.22 | 133.48 | 197.23 | 0.18702 | 0.12763 | 0.095608 | 0.084939 | 0.17922 | 0.12231
| 173.24 | 0.17039 | 41.8 | 42.19 | 31.98 | 34.51 | 130.13 | 242.42 | 0.20411 | 0.13601 | 0.1119 | 0.094862 | 0.1919 | 0.12894
| 139.54 | 0.17101 | 40.46 | 46.95 | 33.06 | 35.31 | 120.61 | 258.96 | 0.21231 | 0.14062 | 0.12197 | 0.10216 | 0.1993 | 0.13456
| 117.27 | 0.16232 | 40.99 | 42.93 | 37.02 | 35.94 | 114.91 | 246.15 | 0.21104 | 0.14264 | 0.12471 | 0.1073 | 0.20218 | 0.13644
| 101.56 | 0.14679 | 35.91 | 39.05 | 33.02 | 30.94 | 103.65 | 197.94 | 0.21314 | 0.14722 | 0.12736 | 0.10612 | 0.20012 | 0.13862
| 100.27 | 0.13409 | 37.08 | 40.25 | 34.93 | 29.56 | 89.34 | 200.08 | 0.21434 | 0.15574 | 0.12271 | 0.10298 | 0.19787 | 0.14334
| 92.14 | 0.12816 | 34.64 | 34.58 | 30.11 | 28.54 | 83.08 | 224.05 | 0.20967 | 0.15975 | 0.12045 | 0.10049 | 0.19744 | 0.14818
| 89.97 | 0.12613 | 32.05 | 32.19 | 29.55 | 27.96 | 80.38 | 228.55 | 0.20368 | 0.16174 | 0.12116 | 0.1003 | 0.19664 | 0.15426
| 87.06 | 0.12722 | 30.68 | 30.64 | 30.47 | 27.3 | 79.62 | 227.26 | 0.20046 | 0.16517 | 0.12217 | 0.10806 | 0.19795 | 0.15718
| 88.84 | 0.13096 | 29.87 | 28.41 | 30.04 | 27.15 | 79.49 | 210.33 | 0.19975 | 0.16745 | 0.1265 | 0.11536 | 0.19898 | 0.16006
| 88.57 | 0.13043 | 29.09 | 29.93 | 30.1 | 27.9 | 82.46 | 248.33 | 0.1998 | 0.16899 | 0.1325 | 0.12514 | 0.2006 | 0.16105
| 84.94 | 0.12164 | 30 | 30.69 | 34.9 | 33.83 | 105.92 | 371.95 | 0.1928 | 0.16626 | 0.14099 | 0.13005 | 0.19993 | 0.14879
| 85.26 | 0.1065 | 32.02 | 32.69 | 39.06 | 37.65 | 120.46 | 418.92 | 0.1802 | 0.15752 | 0.13439 | 0.12331 | 0.19017 | 0.1355
| 83.77 | 0.089552 | 34.58 | 33.71 | 39.99 | 37.2 | 121.69 | 420.67 | 0.16613 | 0.14272 | 0.12479 | 0.10777 | 0.17707 | 0.12849
| 76.04 | 0.072549 | 36.71 | 32.36 | 38.59 | 34.87 | 117.93 | 351.7 | 0.15382 | 0.12961 | 0.11434 | 0.096082 | 0.16961 | 0.12217
| 60.9 | 0.06122 | 35.89 | 28.16 | 37.29 | 30.82 | 110.01 | 318.59 | 0.14184 | 0.12026 | 0.10848 | 0.092839 | 0.16301 | 0.11677
| 46.32 | 0.055674 | 35.37 | 28.41 | 39.94 | 27.99 | 108.36 | 272.28 | 0.13004 | 0.11282 | 0.10763 | 0.088453 | 0.1601 | 0.11234
| 35.22 | 0.052241 | 33.22 | 27.51 | 38.68 | 27.73 | 105.07 | 215.05 | 0.12379 | 0.10718 | 0.10554 | 0.08033 | 0.15902 | 0.10746
| 16.71 | 0.050571 | 31.41 | 21.74 | 35.09 | 24.98 | 102.8 | 210.59 | 0.12047 | 0.099284 | 0.10648 | 0.078204 | 0.15868 | 0.10324
| 16.73 | 0.051106 | 30.18 | 19.75 | 33.48 | 24.36 | 106.99 | 178.56 | 0.12308 | 0.096835 | 0.10767 | 0.07876 | 0.16042 | 0.099039
| 40 | 0.054517 | 30.05 | 20.95 | 33.76 | 24.8 | 115.69 | 207.56 | 0.12843 | 0.10353 | 0.11038 | 0.080516 | 0.16696 | 0.1006
| 60.9 | 0.062753 | 31.4 | 25.98 | 34.47 | 25.18 | 117.6 | 210.02 | 0.13865 | 0.11332 | 0.11237 | 0.088755 | 0.16998 | 0.10938
| 83.4 | 0.088664 | 33.18 | 29.55 | 34.92 | 30.48 | 123.29 | 258.71 | 0.14944 | 0.12712 | 0.12135 | 0.10185 | 0.17354 | 0.11959
| 107.3 | 0.11829 | 36.98 | 43.71 | 38 | 38.48 | 137.99 | 319.26 | 0.16751 | 0.14489 | 0.12897 | 0.11406 | 0.17638 | 0.13315
| 121 | 0.13972 | 40.04 | 50.17 | 42.9 | 40.78 | 150 | 387.92 | 0.18065 | 0.1621 | 0.13714 | 0.12702 | 0.18114 | 0.14421
| 128.76 | 0.1462 | 39.63 | 50.1 | 38.35 | 40.84 | 147 | 410.89 | 0.19587 | 0.17274 | 0.14436 | 0.13993 | 0.1919 | 0.15606
| 132.86 | 0.14165 | 39.82 | 50 | 37.93 | 40.1 | 124.1 | 422.59 | 0.20261 | 0.17775 | 0.15168 | 0.14803 | 0.19401 | 0.16893
| 129.72 | 0.13456 | 42.09 | 50.83 | 39.43 | 40.15 | 111.04 | 416.11 | 0.20389 | 0.17901 | 0.1541 | 0.15079 | 0.20027 | 0.17605
| 115.92 | 0.13435 | 39.67 | 49.94 | 34.63 | 37 | 96.7 | 372 | 0.20825 | 0.18167 | 0.15098 | 0.15195 | 0.20672 | 0.18072
| 109.44 | 0.13463 | 32.21 | 42.88 | 31.56 | 35.93 | 87.97 | 350 | 0.21184 | 0.1789 | 0.14262 | 0.15384 | 0.20236 | 0.18117
| 101.74 | 0.13555 | 31.08 | 40.8 | 30.19 | 31.05 | 78.07 | 283.47 | 0.21033 | 0.17756 | 0.13716 | 0.15061 | 0.19572 | 0.18481
| 101.82 | 0.14075 | 29.84 | 40.09 | 29.81 | 30.41 | 76.84 | 221.32 | 0.2082 | 0.18001 | 0.13622 | 0.15 | 0.19017 | 0.18495
| 95.44 | 0.14781 | 29.2 | 39.73 | 29.43 | 29.92 | 75.15 | 216.81 | 0.2085 | 0.18095 | 0.1362 | 0.14773 | 0.18974 | 0.18407
| 95.79 | 0.15566 | 29.62 | 39.87 | 29.95 | 29.55 | 75.24 | 203.12 | 0.20921 | 0.18093 | 0.13936 | 0.14791 | 0.18999 | 0.18326
| 96.92 | 0.15809 | 29.46 | 42.6 | 30.47 | 30.3 | 77.81 | 209.86 | 0.21045 | 0.17987 | 0.14379 | 0.15526 | 0.19089 | 0.1843
| 94.68 | 0.14152 | 29.49 | 50.14 | 36.16 | 36.98 | 92.88 | 241.95 | 0.2059 | 0.17675 | 0.14788 | 0.16487 | 0.18611 | 0.18054
| 91.2 | 0.1161 | 29.83 | 53.52 | 43.95 | 43 | 104.49 | 247.14 | 0.19531 | 0.16381 | 0.13905 | 0.16108 | 0.17353 | 0.16732
| 86.24 | 0.091212 | 30.03 | 54.71 | 44.06 | 47 | 107.97 | 241.43 | 0.18023 | 0.15123 | 0.12698 | 0.14715 | 0.16624 | 0.14955
| 77.11 | 0.073462 | 31.26 | 52.52 | 41.09 | 46.2 | 104.62 | 179.83 | 0.16756 | 0.14054 | 0.11736 | 0.13957 | 0.16199 | 0.12831
| 60.15 | 0.061394 | 31.26 | 50.11 | 38.17 | 44.44 | 105.46 | 154.72 | 0.1554 | 0.13041 | 0.11131 | 0.13379 | 0.15237 | 0.10467
| 50.12 | 0.055076 | 32.4 | 46.92 | 38.04 | 44.71 | 102.38 | 136.51 | 0.14641 | 0.12281 | 0.10881 | 0.12783 | 0.1454 | 0.094564
| 45.69 | 0.053722 | 32.07 | 40.34 | 37.06 | 42.02 | 95 | 93.54 | 0.14135 | 0.11908 | 0.1069 | 0.12829 | 0.13839 | 0.086588
| 36.99 | 0.053975 | 31 | 39.54 | 35.15 | 41.09 | 91.92 | 74.35 | 0.1345 | 0.11531 | 0.10543 | 0.13022 | 0.13325 | 0.07512
| 44.85 | 0.056417 | 29.88 | 40.32 | 34.75 | 40.2 | 87 | 21.94 | 0.13343 | 0.11505 | 0.10427 | 0.13195 | 0.13057 | 0.076182
| 55.15 | 0.063933 | 30.69 | 41.8 | 34.24 | 39.99 | 83.21 | 11.94 | 0.1378 | 0.11889 | 0.10388 | 0.13887 | 0.13016 | 0.07875
| 72.99 | 0.077531 | 31.28 | 40.36 | 34.74 | 40.02 | 82.5 | 16.03 | 0.15202 | 0.12422 | 0.10606 | 0.14619 | 0.13324 | 0.08139
| 82.4 | 0.10231 | 33.8 | 49.6 | 36.71 | 45.05 | 88.15 | 64.84 | 0.16704 | 0.13329 | 0.11456 | 0.15464 | 0.13975 | 0.085124
| 105.1 | 0.12797 | 36.75 | 52.61 | 40.34 | 52.13 | 94.47 | 90.02 | 0.18681 | 0.14558 | 0.12732 | 0.16315 | 0.14976 | 0.094596
| 122.21 | 0.14306 | 40.53 | 53.06 | 47 | 55 | 97.68 | 94.98 | 0.20328 | 0.15619 | 0.13887 | 0.17225 | 0.15927 | 0.10596
| 132.12 | 0.15111 | 40.53 | 52.99 | 47.9 | 52.92 | 98.25 | 100.86 | 0.21592 | 0.16721 | 0.15083 | 0.18657 | 0.16709 | 0.10609
| 134.1 | 0.15421 | 40.59 | 51.94 | 45.99 | 45.93 | 98.43 | 100.59 | 0.21879 | 0.17491 | 0.15737 | 0.19293 | 0.17075 | 0.10931
| 132.12 | 0.15687 | 42.28 | 52.59 | 43.88 | 45.49 | 96.69 | 120.16 | 0.20962 | 0.17899 | 0.15876 | 0.19344 | 0.17032 | 0.11075
| 119.6 | 0.16138 | 40.08 | 49.37 | 36.66 | 39.8 | 91.98 | 79.89 | 0.20605 | 0.18377 | 0.15923 | 0.19973 | 0.16968 | 0.113
| 112.49 | 0.17874 | 32.76 | 43.98 | 35.91 | 39.94 | 84.73 | 77.12 | 0.20489 | 0.18693 | 0.15706 | 0.1967 | 0.16538 | 0.10956
| 102 | 0.18299 | 29.92 | 43.3 | 33.54 | 35.41 | 80.86 | 49.32 | 0.20305 | 0.18918 | 0.15465 | 0.1879 | 0.16187 | 0.10522
| 94.3 | 0.18882 | 29.44 | 44.78 | 32.98 | 32.66 | 75.75 | 50.03 | 0.2039 | 0.18996 | 0.15704 | 0.18361 | 0.16209 | 0.11154
| 91.94 | 0.1931 | 29.59 | 43.28 | 32.92 | 30.21 | 74.04 | 31.39 | 0.20517 | 0.19091 | 0.15803 | 0.18196 | 0.16135 | 0.1109
| 93.31 | 0.19424 | 29.31 | 41.7 | 33.3 | 30.99 | 72.87 | 63.31 | 0.2101 | 0.1942 | 0.16346 | 0.18155 | 0.15976 | 0.11077
| 105.14 | 0.18905 | 30.6 | 44.54 | 33.5 | 34.37 | 72.45 | 58.57 | 0.21504 | 0.19409 | 0.17101 | 0.1816 | 0.15582 | 0.11085
| 121.67 | 0.1683 | 38.03 | 50.61 | 41.92 | 42.9 | 74.02 | 67.67 | 0.21756 | 0.19251 | 0.17131 | 0.18302 | 0.15324 | 0.10634
| 132.78 | 0.15256 | 44.03 | 56.82 | 49.45 | 51.96 | 80.02 | 41.89 | 0.2081 | 0.18668 | 0.15923 | 0.1685 | 0.1486 | 0.10119
| 134.27 | 0.14301 | 50.07 | 58.34 | 48.8 | 51.18 | 80.41 | 36.75 | 0.19458 | 0.17645 | 0.14825 | 0.15507 | 0.13508 | 0.087568
| 117.95 | 0.13006 | 50 | 58.9 | 43.99 | 47.94 | 79.22 | 30.01 | 0.18884 | 0.17219 | 0.13917 | 0.14291 | 0.12047 | 0.077779
| 105.28 | 0.1107 | 48.73 | 58.41 | 41.34 | 47.08 | 74.73 | 30.08 | 0.18139 | 0.16801 | 0.13102 | 0.13585 | 0.10759 | 0.073896
| 94.99 | 0.094796 | 48.72 | 58.26 | 42.13 | 47.56 | 68.5 | 49.77 | 0.17616 | 0.16311 | 0.12431 | 0.12666 | 0.099391 | 0.072473
| 89.23 | 0.084856 | 47.69 | 57.32 | 39.16 | 43.23 | 70.03 | 20 | 0.17363 | 0.161 | 0.11644 | 0.12166 | 0.095923 | 0.071892
| 80.16 | 0.076201 | 46.65 | 57.02 | 37.32 | 42.53 | 65.81 | 19.14 | 0.16839 | 0.15769 | 0.11124 | 0.11649 | 0.094968 | 0.070954
| 74.48 | 0.077767 | 44.18 | 55.97 | 36.99 | 40.11 | 68.83 | 11.85 | 0.16507 | 0.15686 | 0.11157 | 0.11186 | 0.098859 | 0.070494
| 72.22 | 0.083095 | 42.93 | 55.15 | 37.05 | 39.84 | 70.4 | 21.31 | 0.16751 | 0.15763 | 0.11484 | 0.10846 | 0.10701 | 0.074633
| 81.46 | 0.089167 | 40.65 | 54.37 | 38.84 | 39.9 | 73 | 40.29 | 0.17035 | 0.16062 | 0.12167 | 0.11344 | 0.1176 | 0.083481
| 91.14 | 0.10592 | 40.95 | 56 | 44.08 | 41.78 | 81.31 | 77.11 | 0.17743 | 0.16844 | 0.13436 | 0.12649 | 0.13459 | 0.10627
| 122.67 | 0.13192 | 41.62 | 57.05 | 48.95 | 46.35 | 93.16 | 157.13 | 0.1903 | 0.17942 | 0.14981 | 0.13844 | 0.15098 | 0.13044
| 165.49 | 0.15957 | 42.97 | 57.5 | 53.19 | 51.7 | 97.91 | 322.13 | 0.19896 | 0.18788 | 0.16624 | 0.15464 | 0.16504 | 0.15357
| 176.01 | 0.17766 | 40.21 | 56.08 | 51.47 | 47.39 | 99.19 | 369.9 | 0.21276 | 0.20172 | 0.17783 | 0.16785 | 0.17912 | 0.17605
| 180.07 | 0.19048 | 38.86 | 54.75 | 48.06 | 46.22 | 100.05 | 378.07 | 0.21461 | 0.20905 | 0.18916 | 0.17588 | 0.18158 | 0.18183
| 162.92 | 0.20292 | 39.92 | 55.99 | 47.73 | 45 | 98.5 | 389.17 | 0.21524 | 0.2077 | 0.1899 | 0.18203 | 0.18302 | 0.18019
| 133.7 | 0.21525 | 33.45 | 50.69 | 42.65 | 41.91 | 95 | 371.92 | 0.21704 | 0.20956 | 0.19257 | 0.18695 | 0.18081 | 0.19014
| 124.41 | 0.21816 | 30.93 | 45.5 | 36.52 | 39 | 87.4 | 320.08 | 0.20983 | 0.2078 | 0.18659 | 0.18514 | 0.18201 | 0.198
| 115.74 | 0.21684 | 30.28 | 44.4 | 35.99 | 34.62 | 79.09 | 278 | 0.20465 | 0.20521 | 0.18107 | 0.18309 | 0.17769 | 0.20051
| 105.29 | 0.20883 | 29.63 | 43.36 | 35.12 | 32.94 | 75.14 | 275.96 | 0.20063 | 0.20379 | 0.18117 | 0.16826 | 0.1737 | 0.20254
| 100.68 | 0.2043 | 28.96 | 43 | 35 | 31.1 | 70.13 | 269.27 | 0.19785 | 0.2057 | 0.18169 | 0.15991 | 0.17422 | 0.20408
| 99.7 | 0.1933 | 28.95 | 43.39 | 35 | 30.52 | 68.72 | 272.15 | 0.19722 | 0.2083 | 0.18497 | 0.15282 | 0.17468 | 0.20627
| 112.74 | 0.17855 | 30.08 | 43.8 | 35.96 | 32.05 | 68.69 | 298 | 0.19844 | 0.20961 | 0.18753 | 0.14658 | 0.17249 | 0.20607
| 123.55 | 0.15948 | 34.51 | 51.44 | 42.41 | 38.06 | 68.63 | 395.95 | 0.2013 | 0.20607 | 0.18736 | 0.14498 | 0.16823 | 0.19182
| 125.39 | 0.13557 | 41.44 | 56.99 | 50.92 | 41.01 | 70.02 | 415.08 | 0.19315 | 0.19589 | 0.17664 | 0.13673 | 0.16242 | 0.17948
| 120.95 | 0.11704 | 44.22 | 57.51 | 51.94 | 42.94 | 71.56 | 433.97 | 0.179 | 0.18407 | 0.1678 | 0.12917 | 0.15179 | 0.16414
| 105.1 | 0.094605 | 43.43 | 57.75 | 52.84 | 42.54 | 72 | 416.32 | 0.16877 | 0.17871 | 0.1624 | 0.11853 | 0.13755 | 0.15413
| 93.82 | 0.075504 | 42.03 | 56.94 | 51.78 | 41.76 | 71.28 | 404.98 | 0.15541 | 0.17346 | 0.15947 | 0.10881 | 0.12435 | 0.14694
| 81.09 | 0.063145 | 41.45 | 56.69 | 53.99 | 39.95 | 73.45 | 396.9 | 0.14484 | 0.16867 | 0.15829 | 0.10037 | 0.11877 | 0.14259
| 57.76 | 0.05835 | 39.42 | 55.99 | 51.42 | 38.43 | 73 | 380.42 | 0.13682 | 0.1686 | 0.15809 | 0.089927 | 0.11526 | 0.13944
| 46.39 | 0.056052 | 36.01 | 54.99 | 50 | 35.41 | 68.09 | 369.28 | 0.13364 | 0.16791 | 0.15617 | 0.082669 | 0.11531 | 0.13772
| 47.39 | 0.056831 | 34.21 | 53.67 | 46.65 | 29.54 | 64 | 333.76 | 0.13421 | 0.16955 | 0.15924 | 0.079653 | 0.11342 | 0.13764
| 66.65 | 0.061659 | 34.42 | 52.38 | 45.51 | 29.17 | 65.22 | 332.61 | 0.13817 | 0.17073 | 0.16464 | 0.078936 | 0.11081 | 0.14038
| 88.22 | 0.076078 | 35.39 | 52.66 | 46 | 30.5 | 67.98 | 319.82 | 0.14571 | 0.17375 | 0.17141 | 0.079368 | 0.11216 | 0.14696
| 95.41 | 0.10483 | 37.62 | 55.23 | 49.9 | 35.34 | 73.75 | 375.48 | 0.15516 | 0.18041 | 0.17708 | 0.08797 | 0.12647 | 0.15674
| 121.58 | 0.13418 | 39.99 | 56.91 | 52.7 | 38.98 | 80.85 | 405 | 0.17007 | 0.18648 | 0.17652 | 0.10098 | 0.13877 | 0.1666
| 172.01 | 0.15752 | 41.58 | 57.77 | 53.39 | 40.79 | 94.25 | 458.03 | 0.18538 | 0.19712 | 0.18818 | 0.1199 | 0.1528 | 0.17501
| 180.99 | 0.17231 | 40.7 | 56.85 | 51.9 | 39 | 99.76 | 469.9 | 0.20359 | 0.20652 | 0.19315 | 0.13252 | 0.16796 | 0.18599
| 135 | 0.17078 | 38.94 | 55.54 | 49.04 | 39 | 103.1 | 452.12 | 0.20973 | 0.21391 | 0.19716 | 0.14594 | 0.17426 | 0.19295
| 119.95 | 0.16774 | 39.36 | 55.65 | 47.76 | 39.4 | 103.63 | 450.05 | 0.20827 | 0.21214 | 0.19634 | 0.15176 | 0.16927 | 0.19661
| 103.18 | 0.15591 | 34.25 | 51.58 | 40.17 | 36.8 | 96.02 | 419.15 | 0.21213 | 0.2149 | 0.19914 | 0.15309 | 0.17082 | 0.21318
| 98.47 | 0.13847 | 32.29 | 48.77 | 38.94 | 34.57 | 83.4 | 395.49 | 0.21016 | 0.213 | 0.19578 | 0.15 | 0.1748 | 0.21151
| 91 | 0.12296 | 30.14 | 46.1 | 37.89 | 29.9 | 76.04 | 349.57 | 0.20713 | 0.21508 | 0.19202 | 0.14605 | 0.1767 | 0.21336
| 90 | 0.11835 | 29.1 | 47.51 | 37.43 | 28.37 | 74 | 330.04 | 0.20473 | 0.21412 | 0.18799 | 0.14188 | 0.17483 | 0.21442
| 82.09 | 0.11535 | 28.52 | 45.02 | 37.33 | 27.13 | 72.92 | 331.5 | 0.20278 | 0.21181 | 0.1882 | 0.14006 | 0.17688 | 0.21616
| 83.58 | 0.11584 | 28.43 | 44.43 | 37.68 | 26.1 | 73.06 | 334.34 | 0.19941 | 0.20959 | 0.19283 | 0.13767 | 0.18023 | 0.2163
| 85.13 | 0.12103 | 29.3 | 44.49 | 37.83 | 26.1 | 76.12 | 362.1 | 0.19762 | 0.20738 | 0.19842 | 0.13376 | 0.18098 | 0.21458
| 102.05 | 0.12239 | 34.77 | 51.05 | 48.39 | 26.09 | 94.83 | 419.64 | 0.19398 | 0.20346 | 0.19468 | 0.13612 | 0.17398 | 0.2009
| 118.04 | 0.11615 | 39.94 | 57.94 | 53.91 | 27.58 | 105.62 | 453.66 | 0.18491 | 0.1941 | 0.18334 | 0.1358 | 0.16258 | 0.17527
| 120 | 0.10612 | 44.01 | 58.9 | 58.4 | 29.09 | 106.01 | 448.9 | 0.17379 | 0.17878 | 0.17058 | 0.12096 | 0.14986 | 0.15467
| 104.84 | 0.09482 | 44.31 | 56.97 | 56.77 | 28.34 | 101.8 | 382.42 | 0.16585 | 0.17009 | 0.16267 | 0.1024 | 0.1378 | 0.13953
| 86.36 | 0.079085 | 44.16 | 58.31 | 52.4 | 26.53 | 95.94 | 328.74 | 0.159 | 0.16383 | 0.15733 | 0.092204 | 0.12517 | 0.12776
| 69.77 | 0.062326 | 43.9 | 58.3 | 50.97 | 25.62 | 94.99 | 338.32 | 0.15222 | 0.15809 | 0.15517 | 0.086527 | 0.11815 | 0.11932
| 15.87 | 0.054365 | 41.07 | 56.51 | 44.54 | 23.29 | 91.16 | 297.47 | 0.1471 | 0.15186 | 0.1526 | 0.08535 | 0.1156 | 0.11385
| 12.92 | 0.053256 | 39.9 | 54.92 | 41.73 | 22.86 | 87 | 260.07 | 0.14473 | 0.14801 | 0.14685 | 0.081534 | 0.11317 | 0.1097
| 19.33 | 0.055423 | 37.27 | 53.93 | 40.73 | 22.42 | 86.47 | 262.23 | 0.13882 | 0.1479 | 0.14297 | 0.080139 | 0.11602 | 0.10904
| 27.03 | 0.058815 | 33.93 | 53.35 | 38 | 22.45 | 88.89 | 287.22 | 0.13604 | 0.14963 | 0.14295 | 0.082622 | 0.12123 | 0.11469
| 53.97 | 0.065742 | 32.19 | 53.46 | 38.64 | 24.36 | 91.7 | 314.81 | 0.12815 | 0.15598 | 0.14797 | 0.088586 | 0.13002 | 0.12592
| 82.52 | 0.084272 | 33.29 | 55.44 | 41.91 | 26.5 | 99.93 | 395.9 | 0.12481 | 0.16485 | 0.15663 | 0.10362 | 0.14192 | 0.13931
| 99.36 | 0.11024 | 32.95 | 56.32 | 50.9 | 30.42 | 108.45 | 429.08 | 0.12639 | 0.17532 | 0.16685 | 0.12322 | 0.1546 | 0.15632
| 119.38 | 0.13289 | 32.91 | 58.64 | 53.94 | 34 | 120.49 | 481.59 | 0.12958 | 0.18599 | 0.17806 | 0.13962 | 0.16601 | 0.1684
| 146.26 | 0.1532 | 30.5 | 57.07 | 53.92 | 36.15 | 112.41 | 506.69 | 0.13063 | 0.19792 | 0.18785 | 0.15559 | 0.17841 | 0.17757
| 151.89 | 0.16264 | 30.6 | 55.92 | 48.31 | 35.91 | 103.9 | 480 | 0.13056 | 0.20193 | 0.19093 | 0.16263 | 0.18359 | 0.18684
| 126.41 | 0.16312 | 30.09 | 54.85 | 43.88 | 37.73 | 102.26 | 470 | 0.13072 | 0.20115 | 0.18965 | 0.16015 | 0.18404 | 0.19423
| 113.91 | 0.15925 | 27.82 | 51.16 | 41.42 | 34.92 | 95.44 | 404.09 | 0.12878 | 0.20498 | 0.18469 | 0.15705 | 0.18653 | 0.20361
| 105.09 | 0.1622 | 26.02 | 49.32 | 41.05 | 32.97 | 88.61 | 416.05 | 0.13056 | 0.2048 | 0.17169 | 0.15325 | 0.18754 | 0.21053
| 97.03 | 0.1575 | 24.37 | 43.91 | 38.38 | 28.82 | 83.4 | 365.61 | 0.13393 | 0.20112 | 0.1623 | 0.14405 | 0.18955 | 0.2099
| 95.04 | 0.1524 | 23.04 | 43.14 | 36.87 | 26.19 | 81.02 | 325.34 | 0.14141 | 0.20085 | 0.1606 | 0.1373 | 0.18959 | 0.21329
| 92.25 | 0.14707 | 24.76 | 43.21 | 36.12 | 25.03 | 76.96 | 339.99 | 0.14813 | 0.20084 | 0.15854 | 0.13365 | 0.19357 | 0.20889
| 92.1 | 0.14866 | 26.45 | 43.5 | 37.02 | 24.7 | 76.95 | 325.04 | 0.15414 | 0.2019 | 0.15639 | 0.13361 | 0.19885 | 0.20508
| 93.63 | 0.1489 | 28.09 | 44.17 | 35.36 | 24.1 | 84.47 | 332.22 | 0.16276 | 0.20494 | 0.15392 | 0.13246 | 0.19906 | 0.20072
| 107.39 | 0.13888 | 31.06 | 51.79 | 36.1 | 21.68 | 98.01 | 411.97 | 0.16745 | 0.20151 | 0.14958 | 0.1272 | 0.19463 | 0.19176
| 122.29 | 0.13022 | 38.12 | 57.69 | 37.78 | 22.69 | 104.03 | 435 | 0.16167 | 0.18992 | 0.14351 | 0.11487 | 0.18022 | 0.17587
| 119.1 | 0.11192 | 36.73 | 57.98 | 38.46 | 18.41 | 109.88 | 456.57 | 0.15081 | 0.17321 | 0.1378 | 0.098167 | 0.16557 | 0.1633
| 104.51 | 0.090124 | 36.07 | 56.53 | 39.83 | 18.04 | 106 | 423.14 | 0.14112 | 0.16179 | 0.13175 | 0.081989 | 0.15459 | 0.15464
| 91.17 | 0.072438 | 35.52 | 55 | 39.82 | 16.97 | 102.51 | 365.76 | 0.13267 | 0.15304 | 0.12838 | 0.071937 | 0.14862 | 0.14095
| 84.14 | 0.066966 | 34.96 | 52.91 | 39 | 16.07 | 104.31 | 350.25 | 0.1301 | 0.14514 | 0.12354 | 0.06963 | 0.14502 | 0.12262
| 77.3 | 0.060914 | 30.26 | 51.42 | 37.87 | 18.62 | 99.39 | 273.05 | 0.13294 | 0.14032 | 0.1167 | 0.069387 | 0.14321 | 0.11411
| 60.78 | 0.059152 | 30.04 | 45.29 | 34.7 | 16.04 | 97.96 | 246.1 | 0.13285 | 0.13838 | 0.11142 | 0.067636 | 0.14546 | 0.10511
| 50.02 | 0.059152 | 29.07 | 44.2 | 33.94 | 14.76 | 95.28 | 190.02 | 0.13253 | 0.1402 | 0.10837 | 0.067839 | 0.14744 | 0.096249
| 62.13 | 0.063902 | 30.27 | 45.43 | 33.51 | 15.8 | 92.17 | 183.63 | 0.13611 | 0.14349 | 0.10453 | 0.070403 | 0.14885 | 0.099068
| 76.3 | 0.070715 | 33.46 | 49.48 | 33.56 | 18.11 | 91.92 | 211.39 | 0.14329 | 0.14969 | 0.10604 | 0.078365 | 0.15248 | 0.10801
| 87.57 | 0.084699 | 38.08 | 52.63 | 34.71 | 23.97 | 98.79 | 294.48 | 0.15656 | 0.16242 | 0.11481 | 0.096631 | 0.15625 | 0.1218
| 93.7 | 0.11165 | 41.35 | 55.85 | 36.91 | 29.05 | 103.76 | 370.44 | 0.17342 | 0.17808 | 0.12325 | 0.12482 | 0.16409 | 0.13408
| 117.36 | 0.14131 | 46.82 | 57.96 | 37.98 | 35.12 | 105 | 431.7 | 0.19389 | 0.19162 | 0.13301 | 0.14854 | 0.17334 | 0.14866
| 130.86 | 0.15942 | 45.09 | 56.37 | 37.79 | 37.33 | 100.29 | 448.22 | 0.20729 | 0.20412 | 0.14373 | 0.1607 | 0.17896 | 0.15889
| 137.89 | 0.1713 | 42.93 | 55.1 | 37.72 | 37.74 | 98.52 | 446.34 | 0.21547 | 0.21096 | 0.15243 | 0.16408 | 0.17955 | 0.16837
| 129.67 | 0.17725 | 42.13 | 55.36 | 41.2 | 37.08 | 95.03 | 435.93 | 0.2164 | 0.21121 | 0.15695 | 0.16479 | 0.17592 | 0.17449
| 117.72 | 0.18782 | 38.12 | 51.79 | 38.17 | 35.23 | 86.1 | 373.57 | 0.22325 | 0.21304 | 0.15783 | 0.16223 | 0.17353 | 0.19035
| 101 | 0.18993 | 34.4 | 52.05 | 35.85 | 29.48 | 78 | 400.44 | 0.22412 | 0.21135 | 0.15668 | 0.15964 | 0.17591 | 0.19755
| 96.36 | 0.18551 | 32.34 | 50 | 35.04 | 26.03 | 75.2 | 378.06 | 0.22511 | 0.21077 | 0.15623 | 0.15284 | 0.17731 | 0.20227
| 92.91 | 0.18304 | 30.36 | 48.19 | 33.77 | 25.07 | 72.86 | 345.47 | 0.22461 | 0.21025 | 0.15343 | 0.14781 | 0.17579 | 0.20624
| 94.01 | 0.18491 | 29.08 | 45.3 | 32.69 | 25.07 | 72.67 | 334.1 | 0.22247 | 0.21017 | 0.14879 | 0.14601 | 0.17698 | 0.21136
| 93.35 | 0.19086 | 29.55 | 43.42 | 32.15 | 25.1 | 74.38 | 335.01 | 0.22063 | 0.21021 | 0.14496 | 0.15011 | 0.17964 | 0.21447
| 99.35 | 0.19204 | 30.41 | 42.49 | 32.14 | 26.51 | 78.85 | 371.63 | 0.22013 | 0.21113 | 0.14573 | 0.16321 | 0.17943 | 0.21518
| 114 | 0.1788 | 39.94 | 43.06 | 32.29 | 34.64 | 95.34 | 421.32 | 0.21385 | 0.20873 | 0.14742 | 0.17057 | 0.17925 | 0.20282
| 114 | 0.15581 | 44.99 | 48.18 | 33.92 | 39.52 | 104.98 | 433.31 | 0.19707 | 0.20082 | 0.14578 | 0.15778 | 0.17002 | 0.17799
| 103.76 | 0.12997 | 46 | 51.25 | 35.46 | 38.12 | 111.11 | 434.07 | 0.18369 | 0.18309 | 0.1411 | 0.13805 | 0.1588 | 0.16021
| 85.07 | 0.10277 | 43.32 | 51.22 | 36.92 | 37.68 | 110.07 | 419.94 | 0.17308 | 0.16723 | 0.13874 | 0.12109 | 0.15279 | 0.14184
| 79.71 | 0.084591 | 41.62 | 48.99 | 37 | 34.05 | 103.32 | 379.9 | 0.16209 | 0.15399 | 0.13159 | 0.11154 | 0.1502 | 0.12652
| 76.54 | 0.076573 | 38.94 | 45.15 | 37.16 | 32.6 | 101.15 | 355.93 | 0.15564 | 0.14609 | 0.12946 | 0.10823 | 0.14591 | 0.11406
| 73.95 | 0.074899 | 37.1 | 46.29 | 36.43 | 31.13 | 95.41 | 301.49 | 0.15236 | 0.1436 | 0.12398 | 0.10514 | 0.14318 | 0.10554
| 69.99 | 0.076156 | 35.97 | 41.25 | 34.04 | 31.18 | 88.55 | 274.85 | 0.15247 | 0.14171 | 0.11846 | 0.10405 | 0.13137 | 0.10288
| 75.13 | 0.078126 | 31.91 | 41.62 | 32.14 | 32.08 | 79.05 | 239.44 | 0.15364 | 0.14342 | 0.1144 | 0.10348 | 0.12248 | 0.1044
| 80.05 | 0.084052 | 30.34 | 42.29 | 32.04 | 31.96 | 74.44 | 254.96 | 0.15897 | 0.14796 | 0.11307 | 0.10882 | 0.12274 | 0.1076
| 85.1 | 0.094376 | 31.29 | 41.6 | 32.17 | 34 | 71.18 | 282.6 | 0.16302 | 0.15454 | 0.11701 | 0.11937 | 0.12601 | 0.11191
| 97.46 | 0.11502 | 36.92 | 48.72 | 34.94 | 37.41 | 81.87 | 346.37 | 0.16915 | 0.16668 | 0.1268 | 0.13308 | 0.13306 | 0.11722
| 115.25 | 0.13748 | 40.93 | 53.02 | 37.84 | 40.8 | 91.83 | 394.63 | 0.17977 | 0.18265 | 0.13794 | 0.1502 | 0.1422 | 0.12511
| 140.19 | 0.15797 | 42.96 | 54.76 | 38.97 | 45.56 | 93.46 | 420.92 | 0.19223 | 0.19771 | 0.15126 | 0.1696 | 0.15336 | 0.13309
| 139.92 | 0.17273 | 39.69 | 55.82 | 39.91 | 44.76 | 94.33 | 436.27 | 0.20366 | 0.21165 | 0.15898 | 0.18408 | 0.16168 | 0.13861
| 123.92 | 0.16591 | 39.1 | 54.22 | 39.05 | 41.01 | 88.11 | 433.93 | 0.20701 | 0.2142 | 0.1636 | 0.19407 | 0.16324 | 0.14508
| 95.25 | 0.14889 | 39.71 | 55.01 | 43.72 | 40.05 | 85.5 | 422.39 | 0.20346 | 0.21349 | 0.16537 | 0.19391 | 0.16748 | 0.15161
| 80.94 | 0.12006 | 36.65 | 52.4 | 39.11 | 36.4 | 75.68 | 400.04 | 0.19907 | 0.21221 | 0.16801 | 0.1915 | 0.16496 | 0.15625
| 72.28 | 0.09427 | 34.57 | 49.82 | 37.8 | 34.47 | 77.95 | 350 | 0.1968 | 0.20921 | 0.17032 | 0.18455 | 0.16024 | 0.15836
| 53.46 | 0.086258 | 31.08 | 47.64 | 36.58 | 29.79 | 76.83 | 320.07 | 0.19353 | 0.20462 | 0.17255 | 0.17499 | 0.16181 | 0.16129
| 29.15 | 0.083408 | 30.82 | 45.01 | 36.45 | 28.16 | 75.81 | 298.49 | 0.19215 | 0.20714 | 0.17269 | 0.16303 | 0.1597 | 0.16386
| 19.95 | 0.084018 | 30.01 | 42.41 | 35.16 | 27.74 | 75.72 | 305.01 | 0.19186 | 0.20857 | 0.17136 | 0.15467 | 0.1567 | 0.16443
| 16.98 | 0.08578 | 29.4 | 42.29 | 34.93 | 27.45 | 78 | 307.55 | 0.19087 | 0.20938 | 0.1721 | 0.1575 | 0.15757 | 0.16605
| 13.69 | 0.087058 | 29.17 | 42.4 | 36.84 | 28.52 | 81.44 | 330 | 0.19151 | 0.21255 | 0.17685 | 0.1672 | 0.15888 | 0.16802
| 19.9 | 0.084231 | 30.46 | 41.49 | 44.91 | 35.85 | 97.74 | 404.9 | 0.18868 | 0.20773 | 0.17161 | 0.17301 | 0.15914 | 0.16286
| 22.6 | 0.08031 | 30.82 | 42.24 | 50.02 | 42.91 | 105 | 429.92 | 0.18294 | 0.19314 | 0.16418 | 0.16274 | 0.15042 | 0.14423
| 29.95 | 0.074329 | 31.94 | 42.25 | 50.06 | 38.93 | 105 | 416.65 | 0.17181 | 0.17433 | 0.15766 | 0.14812 | 0.14241 | 0.13298
| 17.41 | 0.061301 | 33.81 | 43.36 | 47.94 | 36.63 | 103.17 | 334.06 | 0.15973 | 0.15513 | 0.14909 | 0.13448 | 0.13231 | 0.12117
| 4.6 | 0.051666 | 33.43 | 42.14 | 46.2 | 36.15 | 101.23 | 262.45 | 0.15156 | 0.1413 | 0.1423 | 0.12323 | 0.1232 | 0.11226
| 0 | 0.048172 | 33.06 | 43.09 | 45.3 | 36.52 | 100.83 | 243.92 | 0.14716 | 0.13587 | 0.13259 | 0.11917 | 0.11634 | 0.10952
| -0.02 | 0.045651 | 32.22 | 41.29 | 44 | 36.98 | 94.79 | 218.1 | 0.14566 | 0.13257 | 0.12908 | 0.11818 | 0.11491 | 0.108
| -0.13 | 0.04562 | 30.76 | 42.09 | 41 | 36.97 | 90.86 | 190 | 0.14453 | 0.13391 | 0.12694 | 0.11797 | 0.11452 | 0.10567
| -1.03 | 0.047962 | 29.07 | 40.7 | 38.56 | 36.57 | 85 | 191.8 | 0.14229 | 0.13972 | 0.12412 | 0.12128 | 0.11476 | 0.10714
| -0.1 | 0.051859 | 28.64 | 41.11 | 37.78 | 36.57 | 79.98 | 222.15 | 0.14403 | 0.14906 | 0.12282 | 0.12623 | 0.1145 | 0.11164
| 0.02 | 0.057368 | 29.04 | 42.3 | 37.26 | 36.2 | 78.12 | 225.39 | 0.14817 | 0.15868 | 0.12494 | 0.137 | 0.11823 | 0.11978
| 15.54 | 0.067845 | 30.98 | 42.03 | 37.77 | 38.69 | 90.61 | 335.35 | 0.16105 | 0.17167 | 0.13362 | 0.14892 | 0.12611 | 0.13162
| 74.51 | 0.078156 | 35.21 | 51.72 | 42.56 | 44.74 | 94.64 | 409.07 | 0.17658 | 0.18827 | 0.14502 | 0.1551 | 0.136 | 0.14496
| 84.18 | 0.085006 | 37.54 | 54.25 | 45.94 | 45.97 | 96.7 | 421.86 | 0.19215 | 0.20268 | 0.1535 | 0.16533 | 0.1471 | 0.15523
| 88.36 | 0.090303 | 37 | 55.78 | 44.08 | 46.08 | 96.3 | 430.45 | 0.20221 | 0.21128 | 0.16389 | 0.17466 | 0.15435 | 0.16803
| 83.63 | 0.090202 | 36.9 | 55.9 | 43.44 | 41.98 | 91.91 | 433.99 | 0.20628 | 0.21457 | 0.16748 | 0.18049 | 0.15883 | 0.17135
| 83.02 | 0.089123 | 37.98 | 56.39 | 44.6 | 41.43 | 90.86 | 432.89 | 0.20652 | 0.21018 | 0.16423 | 0.18453 | 0.15976 | 0.17424
| 71.82 | 0.088017 | 36.01 | 53.26 | 38.16 | 37.02 | 85.17 | 404.09 | 0.20737 | 0.21378 | 0.1653 | 0.1846 | 0.15967 | 0.17949
| 56.94 | 0.093191 | 34.65 | 50.58 | 36.82 | 35.55 | 79.14 | 384.91 | 0.19991 | 0.21573 | 0.16245 | 0.18427 | 0.15558 | 0.17145
| 19.7 | 0.090637 | 30.05 | 43.85 | 36.27 | 30.22 | 74.91 | 349.96 | 0.19167 | 0.21445 | 0.16022 | 0.18069 | 0.1539 | 0.1659
| 2.68 | 0.086173 | 28.68 | 42.03 | 34.93 | 30 | 73.13 | 289.8 | 0.18718 | 0.21545 | 0.16148 | 0.18149 | 0.15439 | 0.16191
| 0.07 | 0.083643 | 27.78 | 41.79 | 33.89 | 28.73 | 71.81 | 252.86 | 0.18653 | 0.21868 | 0.15973 | 0.18167 | 0.15444 | 0.1565
| 0 | 0.083301 | 27.72 | 41.71 | 33.13 | 29.84 | 72.62 | 236.19 | 0.18389 | 0.22138 | 0.15973 | 0.18801 | 0.15642 | 0.15103
| -0.42 | 0.085421 | 27.4 | 44.33 | 35.11 | 34.29 | 76.73 | 233.1 | 0.18116 | 0.22492 | 0.16353 | 0.19291 | 0.15927 | 0.14332
| -2.07 | 0.083786 | 27.53 | 53.05 | 39.21 | 41.05 | 93.88 | 211.55 | 0.17442 | 0.22316 | 0.16563 | 0.19656 | 0.1588 | 0.13358
| -1.1 | 0.076356 | 27.6 | 58.09 | 46.95 | 48.91 | 101.87 | 199.74 | 0.16382 | 0.21212 | 0.15804 | 0.18922 | 0.14976 | 0.11856
| -2.09 | 0.065555 | 27.4 | 59.4 | 49.14 | 57.38 | 101.59 | 139.93 | 0.14881 | 0.19823 | 0.15028 | 0.17502 | 0.14191 | 0.093563
| -9.92 | 0.053374 | 28.49 | 58.87 | 47.95 | 47.9 | 97.91 | 52.49 | 0.13819 | 0.18211 | 0.14346 | 0.16986 | 0.13489 | 0.069735
| -19.34 | 0.046097 | 28.99 | 57.43 | 47.13 | 46.07 | 93.37 | 35.53 | 0.12916 | 0.17305 | 0.13469 | 0.16108 | 0.12591 | 0.060193
| -24.8 | 0.041833 | 28.99 | 57.74 | 46.92 | 50.95 | 90.42 | 1.07 | 0.12439 | 0.1639 | 0.12651 | 0.15606 | 0.1207 | 0.057705
| -38.39 | 0.04011 | 29.76 | 56.11 | 42.07 | 46.57 | 89.06 | 0.07 | 0.12145 | 0.15882 | 0.12149 | 0.1541 | 0.11463 | 0.05642
| -50.09 | 0.041145 | 26.95 | 54.94 | 39.9 | 43.78 | 78.01 | -0.05 | 0.11783 | 0.15733 | 0.1175 | 0.15233 | 0.11133 | 0.056539
| -60.04 | 0.043447 | 25.99 | 55.46 | 39.46 | 41.86 | 74.15 | -0.1 | 0.11829 | 0.15988 | 0.11376 | 0.15018 | 0.10822 | 0.058753
| -48.31 | 0.04518 | 25.22 | 55.41 | 39.04 | 42.1 | 70.28 | 0 | 0.1246 | 0.1637 | 0.11638 | 0.15085 | 0.10918 | 0.061004
| -26.57 | 0.048759 | 27.55 | 55.91 | 39.3 | 39.4 | 71.26 | 1.03 | 0.13391 | 0.17282 | 0.12289 | 0.1546 | 0.11315 | 0.062907
| -5.01 | 0.062154 | 28.57 | 57.36 | 45.38 | 41.71 | 77.91 | 31.66 | 0.14925 | 0.18536 | 0.13535 | 0.16314 | 0.12035 | 0.070586
| 30.61 | 0.079506 | 31.79 | 59.34 | 48.81 | 44.52 | 90 | 143.75 | 0.16692 | 0.19867 | 0.15148 | 0.17181 | 0.13082 | 0.10009
| 92.51 | 0.10428 | 35.41 | 62.82 | 52.64 | 47.3 | 96.93 | 264.3 | 0.18103 | 0.21355 | 0.16383 | 0.18385 | 0.14111 | 0.12228
| 100.76 | 0.13209 | 36.65 | 59.22 | 51.96 | 44.93 | 96.93 | 334.25 | 0.19126 | 0.22211 | 0.17755 | 0.19564 | 0.14765 | 0.13613
| 109.21 | 0.1366 | 37.14 | 56.92 | 49.19 | 47.91 | 94.9 | 344.13 | 0.19286 | 0.22467 | 0.18588 | 0.20153 | 0.14999 | 0.14506
| 114.38 | 0.13627 | 41.02 | 57.08 | 49 | 42.09 | 91.17 | 357.55 | 0.18995 | 0.2251 | 0.18601 | 0.20135 | 0.14773 | 0.15112
| 110 | 0.13618 | 38.79 | 51.84 | 45.19 | 37.97 | 81.17 | 331.77 | 0.19574 | 0.22674 | 0.18535 | 0.203 | 0.14606 | 0.15276
| 109.26 | 0.13219 | 31.47 | 46.52 | 40.02 | 36.19 | 72.87 | 290.06 | 0.20026 | 0.22596 | 0.18295 | 0.19697 | 0.13825 | 0.16425
| 102.17 | 0.12986 | 30.11 | 44.44 | 38.87 | 32.5 | 70.01 | 240.8 | 0.20014 | 0.22611 | 0.18537 | 0.18925 | 0.13156 | 0.17469
| 95.19 | 0.12888 | 29.32 | 42.54 | 38.12 | 29.84 | 66.02 | 200.64 | 0.20063 | 0.22745 | 0.18647 | 0.1879 | 0.12291 | 0.18634
| 88.1 | 0.12679 | 27.57 | 42.35 | 37.28 | 28.97 | 60.38 | 192.63 | 0.19873 | 0.22916 | 0.19022 | 0.18678 | 0.11959 | 0.19039
| 90.59 | 0.12498 | 27.92 | 42.6 | 37.9 | 29.35 | 57.48 | 193.81 | 0.20126 | 0.22913 | 0.19623 | 0.18733 | 0.11762 | 0.18679
| 97.23 | 0.12582 | 29.21 | 43.8 | 39.1 | 32.29 | 56.86 | 190.46 | 0.20406 | 0.23122 | 0.20352 | 0.18835 | 0.11696 | 0.18045
| 120.02 | 0.11368 | 36.89 | 52.2 | 44.03 | 43.11 | 62.27 | 195.02 | 0.20436 | 0.22783 | 0.20063 | 0.1955 | 0.11377 | 0.17229
| 129.66 | 0.10428 | 42.83 | 57.96 | 53.92 | 50.9 | 70.08 | 190.14 | 0.20207 | 0.21443 | 0.19093 | 0.18634 | 0.11066 | 0.15413
| 112.47 | 0.092463 | 42.97 | 59.44 | 54.8 | 56.18 | 75.56 | 189.51 | 0.18715 | 0.19836 | 0.17359 | 0.1783 | 0.104 | 0.12781
| 94.14 | 0.073888 | 42.3 | 57.97 | 50.23 | 58.04 | 73.84 | 164 | 0.172 | 0.18214 | 0.16474 | 0.16708 | 0.097489 | 0.11044
| 77.9 | 0.065069 | 42.4 | 56.05 | 48.78 | 58.7 | 70.1 | 115.77 | 0.16162 | 0.17 | 0.15417 | 0.16486 | 0.089659 | 0.097307
| 45.07 | 0.062446 | 42.74 | 56 | 47.7 | 53.87 | 66.72 | 110.21 | 0.15479 | 0.16031 | 0.14229 | 0.15881 | 0.084222 | 0.081237
| 0.88 | 0.062248 | 40.85 | 53.79 | 45 | 52.62 | 55.65 | 87.59 | 0.1504 | 0.15603 | 0.13678 | 0.15922 | 0.077425 | 0.071552
| 0.63 | 0.063026 | 36.95 | 51.99 | 43.14 | 44.41 | 48.23 | 72.92 | 0.14768 | 0.15388 | 0.1335 | 0.1582 | 0.068281 | 0.067492
| 0 | 0.06408 | 35.98 | 52.34 | 40.52 | 43.93 | 30.08 | 40.02 | 0.14748 | 0.15377 | 0.13392 | 0.15854 | 0.061887 | 0.068342
| 7.18 | 0.063398 | 35.3 | 52.48 | 40.55 | 44.03 | 16.92 | 83.42 | 0.14967 | 0.15542 | 0.1361 | 0.16087 | 0.05934 | 0.073604
| 48.72 | 0.065359 | 35.94 | 52.42 | 41.6 | 44.01 | 29.01 | 109.3 | 0.15575 | 0.1574 | 0.14596 | 0.16686 | 0.063689 | 0.089526
| 75.51 | 0.073471 | 39.94 | 53.76 | 48 | 48.92 | 51.07 | 200.89 | 0.16611 | 0.16318 | 0.16066 | 0.17172 | 0.073448 | 0.12035
| 85.28 | 0.089067 | 42.05 | 56.18 | 52 | 45.38 | 68.03 | 344.42 | 0.18107 | 0.17576 | 0.17468 | 0.17994 | 0.085978 | 0.14906
| 106.52 | 0.10962 | 44.95 | 58.56 | 54.01 | 48.39 | 77.56 | 415.01 | 0.19345 | 0.18599 | 0.18457 | 0.18986 | 0.093028 | 0.17839
| 119.78 | 0.12476 | 43.79 | 56.94 | 55.03 | 54.56 | 81.06 | 426.4 | 0.2114 | 0.19365 | 0.19572 | 0.19913 | 0.10083 | 0.19441
| 124.31 | 0.13209 | 40.98 | 55.21 | 54.07 | 48.43 | 78.11 | 434.95 | 0.22105 | 0.19883 | 0.20069 | 0.20151 | 0.10469 | 0.19994
| 125 | 0.13315 | 40.95 | 54.44 | 50.64 | 43.1 | 75.62 | 430.02 | 0.21879 | 0.2006 | 0.2066 | 0.19953 | 0.10454 | 0.20075
| 110.44 | 0.13744 | 35.4 | 51.32 | 45.9 | 38.98 | 67.03 | 406.57 | 0.21917 | 0.20083 | 0.20965 | 0.19689 | 0.1017 | 0.20812
| 100.05 | 0.13818 | 33.69 | 44.04 | 40.47 | 36.48 | 62.3 | 389.77 | 0.21704 | 0.19695 | 0.20973 | 0.18543 | 0.099191 | 0.22075
| 96.3 | 0.13825 | 31.18 | 42.23 | 39 | 31.85 | 55.75 | 328.49 | 0.21379 | 0.1947 | 0.20769 | 0.17746 | 0.098606 | 0.22016
| 87.79 | 0.14227 | 29.85 | 41.91 | 37.82 | 29.51 | 50.86 | 299.23 | 0.21156 | 0.18874 | 0.20604 | 0.17568 | 0.095331 | 0.21837
| 86.92 | 0.14735 | 29.56 | 41 | 37.8 | 28.68 | 50.17 | 282.44 | 0.21194 | 0.18459 | 0.20332 | 0.17501 | 0.095055 | 0.21648
| 88.04 | 0.15149 | 30.28 | 40.89 | 37.68 | 28.76 | 45.49 | 287.08 | 0.21481 | 0.18329 | 0.20106 | 0.17338 | 0.095491 | 0.21083
| 96.35 | 0.15758 | 32.01 | 41.28 | 37.87 | 32.55 | 46.33 | 305.11 | 0.21971 | 0.18866 | 0.20387 | 0.17574 | 0.09746 | 0.20104
| 103.39 | 0.15408 | 37.72 | 48.93 | 43.8 | 40.32 | 50.83 | 393.11 | 0.21514 | 0.19126 | 0.1991 | 0.18056 | 0.098863 | 0.18339
| 114.25 | 0.13974 | 40.91 | 53.68 | 49.73 | 42.74 | 55.49 | 424.94 | 0.19973 | 0.18793 | 0.18016 | 0.17438 | 0.096064 | 0.16302
| 110 | 0.12147 | 42.88 | 55.93 | 48.96 | 44.86 | 54.82 | 401.82 | 0.18275 | 0.17565 | 0.167 | 0.15987 | 0.08022 | 0.14479
| 93.22 | 0.10156 | 42.43 | 54.12 | 47.5 | 42.72 | 46.57 | 373.93 | 0.16479 | 0.1623 | 0.15191 | 0.14702 | 0.068229 | 0.13125
| 82.74 | 0.085384 | 41.75 | 53.68 | 44.91 | 41.25 | 35.33 | 324.03 | 0.15628 | 0.15093 | 0.13797 | 0.13523 | 0.061168 | 0.12032
| 78.81 | 0.079082 | 38.92 | 53.69 | 43.49 | 41.38 | 25.78 | 303.44 | 0.14829 | 0.14403 | 0.12738 | 0.1288 | 0.055896 | 0.11412
| 79.16 | 0.080581 | 34.17 | 52.31 | 40.41 | 39.01 | 19.56 | 291.35 | 0.14638 | 0.13979 | 0.12117 | 0.1255 | 0.052082 | 0.11072
| 81.18 | 0.086615 | 34.12 | 48.88 | 39.25 | 37 | 0.1 | 271.57 | 0.14424 | 0.1392 | 0.11901 | 0.12819 | 0.051054 | 0.11075
| 90.03 | 0.096494 | 33.69 | 44.43 | 38.99 | 35.74 | -1.04 | 277.89 | 0.14524 | 0.13883 | 0.12255 | 0.12958 | 0.051718 | 0.11423
| 89.94 | 0.1034 | 34.62 | 46.26 | 39.72 | 34.55 | -5 | 279.97 | 0.15165 | 0.14081 | 0.12834 | 0.13306 | 0.052616 | 0.12413
| 87.5 | 0.11143 | 38.57 | 47.91 | 39.21 | 34.95 | 0.01 | 386.25 | 0.1616 | 0.14591 | 0.14005 | 0.14316 | 0.054772 | 0.13631
| 96.78 | 0.12934 | 42.97 | 53.68 | 47.91 | 38 | 22.5 | 455.42 | 0.1755 | 0.15572 | 0.15508 | 0.1515 | 0.058501 | 0.15096
| 121.62 | 0.15714 | 45.79 | 55.26 | 49.94 | 41.01 | 58.02 | 512.56 | 0.18558 | 0.17162 | 0.16826 | 0.16597 | 0.0745 | 0.16567
| 168.26 | 0.18574 | 46.89 | 57.97 | 54.79 | 42.01 | 74.62 | 637.64 | 0.19707 | 0.18854 | 0.18357 | 0.18077 | 0.095533 | 0.18105
| 188 | 0.20155 | 43.97 | 56.87 | 54.02 | 41.24 | 79.92 | 679.54 | 0.20831 | 0.19941 | 0.19117 | 0.19516 | 0.11009 | 0.19224
| 163.8 | 0.21033 | 42.99 | 55.14 | 49.4 | 40.31 | 85.03 | 600 | 0.20984 | 0.20726 | 0.19419 | 0.19897 | 0.11748 | 0.19878
| 139.26 | 0.21918 | 40.83 | 54.03 | 48.01 | 40.93 | 94.19 | 530.13 | 0.19932 | 0.20503 | 0.20111 | 0.2002 | 0.11699 | 0.20013
| 111.76 | 0.22222 | 33.95 | 49.88 | 43.73 | 36 | 91.13 | 469.86 | 0.19032 | 0.1999 | 0.1996 | 0.19887 | 0.12195 | 0.20981
| 108.11 | 0.22729 | 30.93 | 43.08 | 37.86 | 34.57 | 73.1 | 402.46 | 0.18381 | 0.19594 | 0.19356 | 0.19124 | 0.12417 | 0.2165
| 101 | 0.23356 | 29.59 | 42.6 | 37.06 | 30.54 | 67.2 | 368.99 | 0.17919 | 0.19608 | 0.19324 | 0.18443 | 0.12677 | 0.21651
| 97.25 | 0.2348 | 28.62 | 41.7 | 37 | 27.62 | 64.4 | 336.39 | 0.17805 | 0.19704 | 0.19338 | 0.18372 | 0.12802 | 0.21587
| 96.85 | 0.23414 | 27.3 | 41.7 | 36.66 | 26.63 | 64.83 | 325.24 | 0.17772 | 0.19973 | 0.193 | 0.17878 | 0.13272 | 0.21948
| 98.08 | 0.2341 | 27.63 | 41.39 | 36.68 | 26 | 65.72 | 318.72 | 0.17886 | 0.20479 | 0.19591 | 0.17556 | 0.13847 | 0.22114
| 104.43 | 0.22636 | 29.03 | 43.05 | 37.87 | 25.75 | 73.48 | 350.98 | 0.18186 | 0.20846 | 0.19799 | 0.17221 | 0.14417 | 0.21912
| 126.44 | 0.20115 | 37.96 | 51.05 | 42.84 | 25.8 | 95.3 | 440 | 0.18467 | 0.20825 | 0.19482 | 0.16678 | 0.1489 | 0.2061
| 124.99 | 0.17391 | 42.16 | 56.32 | 52.07 | 26.5 | 100 | 483.43 | 0.1791 | 0.19979 | 0.18297 | 0.15236 | 0.14023 | 0.18165
| 117.81 | 0.15866 | 42.91 | 57.98 | 52.48 | 26.87 | 105.05 | 452.95 | 0.16121 | 0.18446 | 0.17094 | 0.13381 | 0.13105 | 0.1598
| 99.9 | 0.13744 | 40.08 | 55.95 | 49.43 | 26.73 | 98.99 | 385.6 | 0.14861 | 0.16898 | 0.16461 | 0.11546 | 0.11921 | 0.14253
| 88.48 | 0.11122 | 37.93 | 54.08 | 47.86 | 24.35 | 95 | 364.07 | 0.13849 | 0.15745 | 0.15464 | 0.10024 | 0.1132 | 0.13205
| 80.74 | 0.09508 | 34.55 | 53.03 | 47.03 | 23.99 | 93.1 | 342.88 | 0.1284 | 0.15034 | 0.14857 | 0.093496 | 0.11011 | 0.12365
| 76.83 | 0.090233 | 31.7 | 52.6 | 44.01 | 23.09 | 89.36 | 344.33 | 0.12045 | 0.1472 | 0.14284 | 0.090225 | 0.10707 | 0.11901
| 68.66 | 0.088323 | 31.71 | 51.29 | 39.59 | 23.15 | 83.48 | 339.53 | 0.11701 | 0.14721 | 0.14245 | 0.090908 | 0.10469 | 0.11679
| 62.47 | 0.090028 | 32.9 | 51.74 | 39.4 | 23.12 | 78.4 | 322.72 | 0.11849 | 0.14834 | 0.14331 | 0.09487 | 0.10373 | 0.11772
| 62.24 | 0.094727 | 36.54 | 52.51 | 39.2 | 23.47 | 77.95 | 348.17 | 0.12719 | 0.15229 | 0.14706 | 0.097943 | 0.10714 | 0.12396
| 71.55 | 0.099401 | 38.03 | 52.73 | 39.36 | 24.15 | 85.11 | 380.01 | 0.13687 | 0.15967 | 0.15419 | 0.11096 | 0.11579 | 0.13207
| 75.82 | 0.11213 | 40.52 | 55.26 | 46.21 | 28 | 93.7 | 443.42 | 0.14903 | 0.17153 | 0.16263 | 0.13061 | 0.12706 | 0.13933
| 94.32 | 0.13907 | 42.97 | 57.99 | 51.27 | 34.65 | 100 | 484.1 | 0.15914 | 0.18677 | 0.18111 | 0.14803 | 0.14006 | 0.15058
| 112.81 | 0.15978 | 44 | 59.38 | 55 | 37.95 | 110 | 581.25 | 0.16974 | 0.20228 | 0.19218 | 0.16412 | 0.1523 | 0.15914
| 128.58 | 0.17608 | 42.16 | 58.47 | 53.99 | 38.41 | 115.2 | 570.05 | 0.17573 | 0.2146 | 0.20271 | 0.17564 | 0.16325 | 0.16008
| 123.87 | 0.18229 | 40.58 | 57.53 | 57 | 38 | 110.02 | 466.15 | 0.17292 | 0.21549 | 0.21326 | 0.18196 | 0.16914 | 0.15831
| 113.79 | 0.17807 | 39.09 | 56.15 | 50.6 | 39.45 | 103.86 | 392.7 | 0.16493 | 0.21261 | 0.21272 | 0.18271 | 0.17156 | 0.15105
| 100.59 | 0.18694 | 32.97 | 51.9 | 44.92 | 37.52 | 97.78 | 285.91 | 0.16555 | 0.21168 | 0.20674 | 0.18177 | 0.17263 | 0.14608
| 98.13 | 0.18742 | 30.54 | 48.82 | 41.21 | 34 | 85.7 | 268.35 | 0.17106 | 0.2111 | 0.19792 | 0.17913 | 0.17633 | 0.14599
| 94.35 | 0.1802 | 31.46 | 45.6 | 38.08 | 28.36 | 81.31 | 241.92 | 0.17652 | 0.2155 | 0.19231 | 0.17368 | 0.17625 | 0.1471
| 83.29 | 0.17435 | 29.6 | 44.49 | 36.81 | 27 | 79.7 | 234.63 | 0.18346 | 0.21833 | 0.18076 | 0.1659 | 0.17673 | 0.14969
| 82.86 | 0.16944 | 28.1 | 44.05 | 35.61 | 25.4 | 77.38 | 236.89 | 0.18643 | 0.21965 | 0.1732 | 0.15933 | 0.18174 | 0.15418
| 86.09 | 0.16609 | 28.52 | 44.93 | 34.36 | 25.02 | 77.93 | 235.99 | 0.18529 | 0.22067 | 0.16514 | 0.15694 | 0.18555 | 0.15706
| 86.36 | 0.16258 | 30.32 | 45.04 | 34.03 | 25.06 | 80.9 | 280.09 | 0.19085 | 0.22246 | 0.15592 | 0.15626 | 0.18702 | 0.15749
| 99.51 | 0.15889 | 38.27 | 52.47 | 35 | 24.94 | 99.03 | 377.03 | 0.19374 | 0.21557 | 0.14617 | 0.14161 | 0.17998 | 0.15017
| 113.95 | 0.14595 | 47.26 | 57.61 | 35.9 | 25.4 | 114.85 | 425.07 | 0.18465 | 0.20312 | 0.13368 | 0.12683 | 0.16249 | 0.13543
| 111.45 | 0.12866 | 43.26 | 57.93 | 36.79 | 24.91 | 111.36 | 394.46 | 0.17334 | 0.18891 | 0.12381 | 0.10998 | 0.14674 | 0.12897
| 98.87 | 0.10901 | 43.25 | 57.98 | 36.8 | 24.93 | 102.11 | 334.09 | 0.15904 | 0.17254 | 0.11309 | 0.094559 | 0.1298 | 0.12483
| 86.72 | 0.091411 | 41.73 | 57.06 | 35.04 | 24.72 | 93.01 | 299.15 | 0.15269 | 0.16112 | 0.10102 | 0.083062 | 0.1177 | 0.11498
| 79.16 | 0.082543 | 41.93 | 56.69 | 32.91 | 23.49 | 88.92 | 230.98 | 0.14921 | 0.1516 | 0.09121 | 0.077282 | 0.11331 | 0.1066
| 77.62 | 0.074724 | 40 | 55.1 | 31.63 | 23.19 | 85 | 228.72 | 0.14909 | 0.14945 | 0.08347 | 0.075526 | 0.11003 | 0.099873
| 69.41 | 0.074011 | 38.36 | 54.07 | 27.79 | 21.13 | 78.3 | 235.91 | 0.14672 | 0.15158 | 0.081617 | 0.075951 | 0.10647 | 0.097543
| 69.97 | 0.075156 | 36.9 | 54.03 | 27.98 | 19.46 | 75.87 | 238.46 | 0.15128 | 0.15381 | 0.085766 | 0.076696 | 0.10309 | 0.10188
| 74.11 | 0.081788 | 35.74 | 55.06 | 28.81 | 20.89 | 78.45 | 287.4 | 0.15393 | 0.15855 | 0.090238 | 0.082698 | 0.10475 | 0.1108
| 76.51 | 0.089309 | 34.48 | 56.07 | 31.51 | 24.28 | 80.3 | 319.97 | 0.1572 | 0.16712 | 0.099512 | 0.090581 | 0.11068 | 0.12422
| 85.45 | 0.10684 | 36.97 | 57.91 | 34.74 | 26 | 86.52 | 380.32 | 0.16298 | 0.17825 | 0.11923 | 0.11168 | 0.12134 | 0.13664
| 102.54 | 0.13515 | 39.77 | 58.5 | 36.92 | 29.8 | 98.34 | 439.1 | 0.17494 | 0.19381 | 0.13544 | 0.13506 | 0.13638 | 0.14809
| 126.15 | 0.16291 | 41.93 | 58.95 | 38.38 | 36.15 | 106 | 513.99 | 0.18635 | 0.20564 | 0.15283 | 0.14855 | 0.15397 | 0.15191
| 143.55 | 0.17967 | 41.05 | 57.98 | 37.53 | 37.52 | 112.7 | 526.26 | 0.1987 | 0.21309 | 0.16189 | 0.15958 | 0.16771 | 0.15881
| 139.3 | 0.18809 | 40.11 | 56.1 | 37.72 | 37.95 | 109.97 | 467.73 | 0.20179 | 0.21225 | 0.16283 | 0.15783 | 0.1709 | 0.15677
| 121.46 | 0.19254 | 39.74 | 56.02 | 39.2 | 40.42 | 106 | 413.57 | 0.19318 | 0.20936 | 0.15991 | 0.15723 | 0.1714 | 0.16011
| 109.4 | 0.20398 | 34.29 | 52.57 | 37.29 | 36.69 | 91 | 374.83 | 0.18528 | 0.20595 | 0.15502 | 0.16498 | 0.17346 | 0.16785
| 102.07 | 0.2061 | 29.65 | 50.33 | 34.5 | 32.02 | 82.01 | 336 | 0.178 | 0.20423 | 0.14736 | 0.16507 | 0.174 | 0.17092
| 99.67 | 0.20441 | 29.1 | 44.87 | 32.4 | 27.57 | 78.18 | 328.74 | 0.17476 | 0.20488 | 0.1489 | 0.15937 | 0.17424 | 0.17205
| 96.31 | 0.20446 | 28.42 | 44.73 | 31.98 | 26.4 | 76.15 | 332.29 | 0.17742 | 0.20701 | 0.14754 | 0.15286 | 0.17311 | 0.17139
| 94.46 | 0.20415 | 27.07 | 45.52 | 30.27 | 26.01 | 76.5 | 335.67 | 0.18022 | 0.20942 | 0.1415 | 0.15162 | 0.17399 | 0.17324
| 96.76 | 0.20731 | 27.32 | 44.67 | 30 | 26 | 76.3 | 327.24 | 0.18294 | 0.20901 | 0.13463 | 0.15559 | 0.17464 | 0.17521
| 100.67 | 0.20704 | 29.99 | 44.4 | 30.03 | 27.09 | 80 | 334 | 0.19289 | 0.20974 | 0.13227 | 0.16961 | 0.17851 | 0.17756
| 122.13 | 0.19169 | 36.8 | 44.06 | 29.88 | 35.24 | 93.26 | 436.95 | 0.19919 | 0.20734 | 0.12564 | 0.16509 | 0.17525 | 0.17781
| 153.77 | 0.16809 | 40.06 | 46.69 | 30.67 | 38.29 | 106.56 | 493.88 | 0.18903 | 0.2022 | 0.12298 | 0.15169 | 0.1617 | 0.16496
| 123.26 | 0.15758 | 41.83 | 52.52 | 31.02 | 39 | 108.45 | 488.31 | 0.17201 | 0.19411 | 0.11284 | 0.13707 | 0.14466 | 0.15929
| 103.09 | 0.14241 | 40.87 | 55.04 | 31.01 | 38.22 | 95.91 | 462.98 | 0.15953 | 0.18547 | 0.097746 | 0.12372 | 0.13328 | 0.15413
| 97.9 | 0.12847 | 38.44 | 55.09 | 29.69 | 36.35 | 87.07 | 431.95 | 0.14581 | 0.17905 | 0.083499 | 0.11595 | 0.12387 | 0.14467
| 92.93 | 0.11747 | 39.04 | 55.18 | 29.31 | 30.95 | 79.98 | 381.09 | 0.13849 | 0.1755 | 0.074519 | 0.1095 | 0.11878 | 0.13782
| 92.42 | 0.11126 | 35.98 | 54.72 | 28.72 | 26.34 | 79.61 | 346.06 | 0.13523 | 0.17267 | 0.067191 | 0.10213 | 0.11418 | 0.1326
| 84.49 | 0.11163 | 32.94 | 50.46 | 13.05 | 25.15 | 76.44 | 319.96 | 0.13457 | 0.16926 | 0.064906 | 0.098369 | 0.11048 | 0.12996
| 83.95 | 0.11197 | 32.87 | 45 | 9.75 | 25.36 | 75.93 | 314.82 | 0.13818 | 0.16993 | 0.065763 | 0.095899 | 0.10996 | 0.13173
| 83.92 | 0.11469 | 32.9 | 45.1 | 20.86 | 25.11 | 77.04 | 307.94 | 0.14422 | 0.17657 | 0.069055 | 0.095357 | 0.11432 | 0.13438
| 89.27 | 0.1196 | 35.11 | 47.09 | 28.04 | 25.93 | 82.63 | 337.08 | 0.15421 | 0.18271 | 0.076281 | 0.10241 | 0.12264 | 0.1396
| 96.46 | 0.13149 | 39.01 | 53.12 | 32.02 | 35.19 | 90.73 | 346.19 | 0.1709 | 0.19166 | 0.092493 | 0.11801 | 0.13688 | 0.14691
| 103.06 | 0.15034 | 41.42 | 55.02 | 35.9 | 39.12 | 101.78 | 427.87 | 0.18576 | 0.20071 | 0.12661 | 0.1331 | 0.15261 | 0.15545
| 124.9 | 0.16375 | 42.63 | 55.22 | 42.42 | 42.54 | 113.59 | 488.71 | 0.19632 | 0.2062 | 0.15685 | 0.14792 | 0.16598 | 0.16384
| 132.38 | 0.17326 | 42.01 | 54.96 | 43.6 | 43.9 | 111.44 | 515.45 | 0.21045 | 0.21674 | 0.17552 | 0.16286 | 0.17704 | 0.17135
| 124.99 | 0.1788 | 40.57 | 54.68 | 44.92 | 41 | 110 | 495.18 | 0.20989 | 0.21771 | 0.1863 | 0.16609 | 0.17991 | 0.17543
| 109.97 | 0.17307 | 41.38 | 54.49 | 46.62 | 40.8 | 104.59 | 513.29 | 0.19899 | 0.21792 | 0.18639 | 0.16767 | 0.18106 | 0.1798
| 96.77 | 0.16389 | 36.79 | 51.18 | 40 | 37.52 | 95.5 | 419.96 | 0.18719 | 0.22123 | 0.19825 | 0.16963 | 0.18585 | 0.18995
| 97.27 | 0.14952 | 32.2 | 47.07 | 37.47 | 31.38 | 83.01 | 372.69 | 0.17305 | 0.21936 | 0.19544 | 0.1681 | 0.18905 | 0.19354
| 98.42 | 0.13229 | 31.57 | 45.3 | 35.11 | 27.85 | 77.36 | 334.1 | 0.16797 | 0.21718 | 0.1951 | 0.1653 | 0.18733 | 0.19689
| 93 | 0.12385 | 29.92 | 44.25 | 34.23 | 27.08 | 75.99 | 333.41 | 0.17026 | 0.21575 | 0.1971 | 0.16124 | 0.18697 | 0.19816
| 94.36 | 0.12594 | 28.74 | 43.87 | 34.22 | 26.95 | 75.01 | 327.35 | 0.17156 | 0.21596 | 0.1964 | 0.16085 | 0.18974 | 0.19787
| 89.93 | 0.12465 | 28.75 | 42.85 | 34.16 | 26.98 | 74.12 | 328.25 | 0.174 | 0.21434 | 0.19531 | 0.16031 | 0.19104 | 0.19863
| 88 | 0.12229 | 28.54 | 42.2 | 36.18 | 28.05 | 78.1 | 336.95 | 0.17548 | 0.21454 | 0.19433 | 0.16159 | 0.19117 | 0.19781
| 88.8 | 0.11845 | 29.7 | 42.07 | 42.9 | 35.84 | 95.06 | 409.88 | 0.17699 | 0.21165 | 0.18867 | 0.16021 | 0.18534 | 0.19132
| 86.18 | 0.1064 | 30.92 | 42.4 | 47.69 | 39.07 | 103.77 | 450.9 | 0.17401 | 0.2028 | 0.17245 | 0.15068 | 0.17079 | 0.17264
| 82.93 | 0.093595 | 34.96 | 43.61 | 48 | 38.28 | 105.25 | 436.92 | 0.16781 | 0.19157 | 0.15652 | 0.13732 | 0.15373 | 0.15629
| 72.01 | 0.080758 | 36.47 | 44.74 | 46.47 | 35.25 | 96.92 | 409.4 | 0.15748 | 0.17686 | 0.14231 | 0.12183 | 0.13886 | 0.14489
| 59.08 | 0.071198 | 35.69 | 44.5 | 44.45 | 27.79 | 88.08 | 342.65 | 0.14662 | 0.16385 | 0.12986 | 0.10926 | 0.12314 | 0.13461
| 46.56 | 0.065774 | 34.66 | 44.78 | 42.2 | 26.17 | 85.37 | 334.03 | 0.13526 | 0.15318 | 0.12125 | 0.099307 | 0.1156 | 0.12805
| 40.15 | 0.062795 | 32.25 | 43.06 | 38.35 | 26.31 | 81.32 | 307.56 | 0.12784 | 0.14739 | 0.11528 | 0.092569 | 0.11198 | 0.12529
| 22.34 | 0.061781 | 30.02 | 41.98 | 38.39 | 24.83 | 78.59 | 274.04 | 0.12457 | 0.14596 | 0.11253 | 0.086486 | 0.11232 | 0.12404
| 19.52 | 0.05862 | 29.48 | 41.25 | 38 | 22.46 | 75.64 | 275.57 | 0.12472 | 0.14409 | 0.11327 | 0.084974 | 0.11362 | 0.1244
| 29.05 | 0.059613 | 29.9 | 41.4 | 38.31 | 24.01 | 74 | 300.99 | 0.1272 | 0.14533 | 0.11712 | 0.089121 | 0.11835 | 0.1285
| 46.92 | 0.064933 | 30.55 | 42.87 | 39.76 | 24.75 | 79.92 | 301.09 | 0.1352 | 0.15318 | 0.12496 | 0.098424 | 0.12727 | 0.13548
| 70.67 | 0.07295 | 33.25 | 45.34 | 44.98 | 28.1 | 87.98 | 391.04 | 0.15116 | 0.16863 | 0.13696 | 0.11673 | 0.13841 | 0.14612
| 86.01 | 0.087068 | 38.52 | 47.96 | 48.98 | 38.07 | 95.96 | 450.56 | 0.16484 | 0.18494 | 0.15454 | 0.1333 | 0.15271 | 0.1615
| 99.92 | 0.1087 | 39.89 | 55.14 | 53.94 | 42.74 | 102 | 479.99 | 0.17826 | 0.2008 | 0.16527 | 0.14794 | 0.16464 | 0.17022
| 106.83 | 0.12074 | 39 | 56.95 | 53.34 | 41.82 | 105 | 480.9 | 0.18959 | 0.21342 | 0.17596 | 0.15795 | 0.17452 | 0.18202
| 118.75 | 0.12803 | 38.09 | 56.85 | 50.59 | 40.48 | 102.03 | 494.6 | 0.188 | 0.22068 | 0.18913 | 0.1641 | 0.17604 | 0.1868
| 106.43 | 0.12374 | 40 | 56.78 | 51.87 | 39.73 | 97.06 | 461.04 | 0.18319 | 0.22024 | 0.19217 | 0.164 | 0.17466 | 0.19273
| 98.49 | 0.11748 | 36.67 | 52.85 | 43.36 | 37.13 | 83.94 | 424.92 | 0.18239 | 0.22107 | 0.20029 | 0.1622 | 0.18008 | 0.20528
| 87.3 | 0.10976 | 32.99 | 51.81 | 38.61 | 33.31 | 86.03 | 404.56 | 0.17759 | 0.22364 | 0.1989 | 0.16259 | 0.18533 | 0.20327
| 79.27 | 0.10203 | 28.78 | 48.59 | 37.58 | 28.39 | 80.1 | 344.67 | 0.17088 | 0.22428 | 0.19824 | 0.16133 | 0.18706 | 0.21507
| 67.89 | 0.096135 | 26.69 | 45.8 | 36.98 | 27.17 | 76.49 | 351.99 | 0.17105 | 0.22413 | 0.19762 | 0.163 | 0.18539 | 0.21711
| 33.22 | 0.093382 | 24.68 | 44.5 | 36.52 | 26.07 | 75.1 | 337.01 | 0.17041 | 0.22612 | 0.19855 | 0.16204 | 0.1871 | 0.21663
| 15.78 | 0.086792 | 23.07 | 44.68 | 36.32 | 26.05 | 76.67 | 332.04 | 0.17121 | 0.2269 | 0.20043 | 0.16366 | 0.18973 | 0.21136
| 11.09 | 0.080817 | 23.96 | 47.45 | 37.7 | 28.78 | 83.03 | 331.27 | 0.17218 | 0.2278 | 0.20602 | 0.17049 | 0.18959 | 0.20894
| 5.08 | 0.075326 | 23.9 | 53.06 | 45.15 | 35.18 | 94.42 | 337.03 | 0.17069 | 0.22326 | 0.20309 | 0.17208 | 0.18439 | 0.20375
| 2.88 | 0.069127 | 25.17 | 58.95 | 53.96 | 39.4 | 105.63 | 333.12 | 0.16173 | 0.21383 | 0.19193 | 0.15761 | 0.16552 | 0.19033
| 3.42 | 0.060218 | 25.78 | 59.94 | 50.98 | 38.9 | 106.91 | 343.78 | 0.14698 | 0.19631 | 0.17745 | 0.13665 | 0.14833 | 0.17592
| 0.09 | 0.052479 | 26.67 | 59.05 | 49.65 | 37.67 | 98.06 | 350.96 | 0.13366 | 0.18214 | 0.15954 | 0.12402 | 0.13432 | 0.15535
| 0 | 0.047988 | 26.87 | 57.99 | 46.47 | 34.44 | 93.01 | 337.02 | 0.11729 | 0.17095 | 0.14409 | 0.11371 | 0.12286 | 0.13686
| -0.03 | 0.044914 | 27.18 | 57.98 | 44.3 | 32.31 | 89.95 | 307.36 | 0.10737 | 0.16194 | 0.13482 | 0.1077 | 0.11475 | 0.12369
| -0.05 | 0.043383 | 27.89 | 57.27 | 40.97 | 29.5 | 88.09 | 285.06 | 0.098854 | 0.15789 | 0.13187 | 0.1073 | 0.11228 | 0.11509
| -7.78 | 0.045315 | 26.3 | 56.86 | 40.23 | 28.19 | 79.19 | 242.73 | 0.090908 | 0.1553 | 0.12986 | 0.10462 | 0.11168 | 0.10898
| -12.17 | 0.04849 | 22.76 | 55.26 | 40.17 | 26.97 | 74.51 | 183.97 | 0.089764 | 0.15769 | 0.13161 | 0.10361 | 0.11193 | 0.10815
| -7.03 | 0.048506 | 20.34 | 55.2 | 40.95 | 29 | 75.01 | 185.45 | 0.09496 | 0.16189 | 0.13728 | 0.11064 | 0.1162 | 0.11128
| -3.81 | 0.054112 | 23.07 | 55.82 | 44.9 | 31.69 | 75.8 | 226.44 | 0.10249 | 0.16809 | 0.14992 | 0.12253 | 0.12535 | 0.11999
| 0 | 0.058799 | 27.05 | 57.91 | 52.97 | 38.83 | 85.45 | 285.03 | 0.12357 | 0.17727 | 0.1693 | 0.13527 | 0.13934 | 0.13344
| 28.93 | 0.068118 | 29.62 | 59.91 | 57.71 | 42.19 | 93.55 | 336.02 | 0.15071 | 0.18718 | 0.18372 | 0.14696 | 0.1601 | 0.15124
| 66.78 | 0.082425 | 37.05 | 61.45 | 62.98 | 45.74 | 103.42 | 372.87 | 0.17642 | 0.19875 | 0.19625 | 0.16153 | 0.17611 | 0.16612
| 87.24 | 0.097307 | 38.51 | 60.1 | 63.41 | 44.34 | 106.01 | 402.15 | 0.19919 | 0.21019 | 0.20932 | 0.17101 | 0.18111 | 0.17724
| 91.76 | 0.10437 | 39.42 | 59.02 | 59.42 | 41.96 | 99.72 | 405.61 | 0.20045 | 0.21805 | 0.21497 | 0.17495 | 0.17999 | 0.18268
| 99.66 | 0.10497 | 42.85 | 57.98 | 55 | 41.44 | 95.15 | 396.9 | 0.19523 | 0.22726 | 0.2108 | 0.17737 | 0.17796 | 0.18467
| 92.64 | 0.10575 | 39.82 | 53.95 | 45.5 | 36.92 | 89.92 | 366.61 | 0.20734 | 0.23128 | 0.20785 | 0.18044 | 0.17228 | 0.20159
| 77.14 | 0.10021 | 39.65 | 50.88 | 42.25 | 35.96 | 85 | 393.26 | 0.20836 | 0.23434 | 0.19791 | 0.17973 | 0.16391 | 0.20477
| 70.02 | 0.10284 | 35.62 | 47.47 | 39.65 | 32.98 | 80.42 | 379.24 | 0.21393 | 0.23504 | 0.1945 | 0.17849 | 0.1591 | 0.20759
| 68.99 | 0.10485 | 32.7 | 46.55 | 38.48 | 31 | 76.3 | 355.06 | 0.21899 | 0.23361 | 0.18945 | 0.17798 | 0.15373 | 0.20505
| 72.01 | 0.11026 | 31.28 | 45.09 | 38.14 | 29.86 | 71.28 | 331 | 0.22348 | 0.23289 | 0.18202 | 0.17714 | 0.15126 | 0.20302
| 72.09 | 0.11563 | 30.46 | 45.57 | 37.94 | 28.99 | 70.33 | 316.18 | 0.22865 | 0.23305 | 0.17985 | 0.1784 | 0.14973 | 0.19786
| 87.11 | 0.12317 | 33.24 | 47.42 | 38.53 | 31.43 | 69.87 | 302.82 | 0.23101 | 0.2336 | 0.18574 | 0.18164 | 0.14667 | 0.19101
| 102.59 | 0.1234 | 41.9 | 53.97 | 45.78 | 40.33 | 71.3 | 272.76 | 0.22752 | 0.2259 | 0.18576 | 0.17778 | 0.13987 | 0.17827
| 113.97 | 0.1112 | 44.18 | 60.63 | 53.06 | 45.89 | 75.86 | 260.93 | 0.21362 | 0.20706 | 0.18186 | 0.16307 | 0.13053 | 0.15898
| 115.08 | 0.10747 | 44.12 | 62.9 | 57.35 | 39.36 | 78.3 | 222.42 | 0.19773 | 0.192 | 0.17082 | 0.14794 | 0.12214 | 0.132
| 105 | 0.09812 | 48.23 | 61.32 | 57.75 | 37.67 | 78.81 | 162.89 | 0.18503 | 0.17588 | 0.15821 | 0.129 | 0.11118 | 0.10989
| 99.94 | 0.091753 | 48.45 | 59.57 | 51.44 | 33.92 | 75.53 | 149.99 | 0.1814 | 0.16434 | 0.14568 | 0.1144 | 0.10094 | 0.091514
| 94.62 | 0.080268 | 47.77 | 58.46 | 47.46 | 30.97 | 72.03 | 100.16 | 0.17439 | 0.15693 | 0.14004 | 0.10277 | 0.091626 | 0.076451
| 87.45 | 0.073167 | 46.47 | 57.41 | 45.65 | 30.76 | 70.3 | 71.72 | 0.17959 | 0.15425 | 0.13621 | 0.095579 | 0.08892 | 0.066101
| 81.59 | 0.072906 | 44.91 | 55.36 | 44.08 | 29.25 | 64.04 | 58.48 | 0.18184 | 0.15423 | 0.13394 | 0.095599 | 0.091213 | 0.065768
| 74.97 | 0.073208 | 42.29 | 55.92 | 45.12 | 27.9 | 63.1 | 48.77 | 0.18332 | 0.15576 | 0.13481 | 0.099205 | 0.094672 | 0.067816
| 67.27 | 0.073393 | 40.94 | 57.67 | 47 | 29.69 | 65.01 | 64.4 | 0.18545 | 0.15995 | 0.13867 | 0.10585 | 0.10038 | 0.072687
| 63.73 | 0.07619 | 39.2 | 58.19 | 50.63 | 30.93 | 68.91 | 120.06 | 0.18907 | 0.16881 | 0.14819 | 0.11893 | 0.10843 | 0.095512
| 77.06 | 0.08451 | 39.7 | 61.86 | 57.75 | 38.19 | 77.72 | 255.88 | 0.19378 | 0.18097 | 0.16035 | 0.13094 | 0.11742 | 0.12756
| 97.68 | 0.097244 | 38.18 | 64.17 | 68.13 | 42.86 | 85.07 | 355.02 | 0.19951 | 0.19342 | 0.17066 | 0.14381 | 0.12573 | 0.15556
| 106.96 | 0.10679 | 38.66 | 65.51 | 74.06 | 45.23 | 90.21 | 390.4 | 0.20524 | 0.20456 | 0.17913 | 0.15687 | 0.12963 | 0.1764
| 118.46 | 0.11518 | 36.43 | 64.22 | 68.16 | 43.64 | 90.04 | 418.85 | 0.21088 | 0.21883 | 0.18537 | 0.16547 | 0.13236 | 0.18096
| 113.99 | 0.12006 | 34.73 | 63.89 | 59.36 | 42.09 | 87 | 433.15 | 0.2089 | 0.22076 | 0.18714 | 0.17249 | 0.12965 | 0.18092
| 102.97 | 0.12667 | 34.59 | 60.44 | 57.81 | 41.69 | 79.5 | 417.16 | 0.20383 | 0.22315 | 0.18339 | 0.17465 | 0.12671 | 0.18212
| 102.03 | 0.12854 | 30.39 | 54.91 | 49.8 | 36 | 72.4 | 374.48 | 0.19661 | 0.22344 | 0.1834 | 0.17449 | 0.12658 | 0.18158
| 96 | 0.12649 | 31.01 | 53.64 | 45.62 | 31.72 | 59.06 | 346.4 | 0.19159 | 0.22441 | 0.18704 | 0.16699 | 0.13175 | 0.1754
| 86.55 | 0.12822 | 28.96 | 50.66 | 42.05 | 25.63 | 54.24 | 276.76 | 0.18571 | 0.22548 | 0.18962 | 0.1597 | 0.13191 | 0.16647
| 84.95 | 0.12948 | 27.09 | 49.08 | 39.58 | 23.94 | 53.51 | 264.97 | 0.18366 | 0.22549 | 0.19227 | 0.14453 | 0.1323 | 0.16358
| 86.83 | 0.1308 | 27.47 | 48.7 | 39.09 | 22.94 | 49.06 | 266.03 | 0.18179 | 0.22739 | 0.19596 | 0.13552 | 0.12877 | 0.16589
| 88.07 | 0.13659 | 26.04 | 48.82 | 38.9 | 23.71 | 49.09 | 261.71 | 0.18103 | 0.23054 | 0.19713 | 0.13739 | 0.12822 | 0.16449
| 97.49 | 0.14593 | 26.21 | 49.79 | 40.67 | 25.22 | 49.1 | 286.29 | 0.18252 | 0.23113 | 0.2033 | 0.14208 | 0.12703 | 0.16173
| 114.05 | 0.1501 | 31.63 | 55.71 | 47.07 | 30.09 | 49.08 | 375.08 | 0.18662 | 0.22545 | 0.2014 | 0.14264 | 0.1231 | 0.15536
| 150.45 | 0.13989 | 37.96 | 62.96 | 58.94 | 36.14 | 49.15 | 410.14 | 0.18535 | 0.21066 | 0.1916 | 0.13841 | 0.1156 | 0.14405
| 151.9 | 0.12654 | 39.48 | 65 | 55.31 | 39.95 | 53.58 | 412.34 | 0.17754 | 0.18932 | 0.17739 | 0.13287 | 0.10952 | 0.13191
| 113.74 | 0.11495 | 40.06 | 65.07 | 56.7 | 39.83 | 52.41 | 350.64 | 0.1706 | 0.17501 | 0.163 | 0.12556 | 0.096459 | 0.12384
| 102.65 | 0.10295 | 40.37 | 62.93 | 52.78 | 40.02 | 49.23 | 295.58 | 0.16641 | 0.16773 | 0.1516 | 0.11663 | 0.085046 | 0.11167
| 100.92 | 0.095893 | 40.8 | 61.43 | 50.65 | 36.04 | 50.3 | 265.25 | 0.16208 | 0.16002 | 0.14424 | 0.10433 | 0.076248 | 0.099347
| 98.27 | 0.091784 | 39.75 | 58.66 | 47.85 | 29.57 | 49.9 | 235.09 | 0.15839 | 0.1572 | 0.13891 | 0.092915 | 0.071852 | 0.091697
| 90.12 | 0.087197 | 38.94 | 56.27 | 46.94 | 26.04 | 48.56 | 231.32 | 0.15312 | 0.15695 | 0.13738 | 0.085112 | 0.070871 | 0.08797
| 87.58 | 0.085821 | 36.98 | 56.42 | 45.69 | 24.2 | 46.74 | 222.45 | 0.1523 | 0.16016 | 0.13975 | 0.077969 | 0.073591 | 0.087555
| 88.88 | 0.086872 | 36.43 | 57.95 | 47.78 | 24.01 | 47.85 | 203.61 | 0.15133 | 0.16391 | 0.1442 | 0.076431 | 0.082923 | 0.089713
| 90.12 | 0.088778 | 34.97 | 58.47 | 50.15 | 23.85 | 49.65 | 259.43 | 0.15345 | 0.16979 | 0.15042 | 0.083476 | 0.1002 | 0.094922
| 92.71 | 0.10025 | 34.99 | 61.4 | 56.85 | 26.75 | 67.17 | 266.29 | 0.15507 | 0.17731 | 0.16436 | 0.10062 | 0.12399 | 0.10828
| 112.01 | 0.11302 | 36.95 | 65.8 | 62.05 | 34.97 | 80.4 | 333.55 | 0.15842 | 0.18909 | 0.16904 | 0.11649 | 0.14427 | 0.12155
| 122.98 | 0.12498 | 35.4 | 66.9 | 69.58 | 36.85 | 87.77 | 379.2 | 0.16342 | 0.19421 | 0.1748 | 0.12918 | 0.1616 | 0.12646
| 119.04 | 0.1376 | 33.78 | 65.45 | 61.86 | 37.39 | 91.46 | 383.81 | 0.16767 | 0.20536 | 0.1767 | 0.14172 | 0.16925 | 0.1352
| 116.55 | 0.13921 | 32.96 | 64.37 | 56.75 | 37.04 | 91.85 | 386.86 | 0.16565 | 0.21438 | 0.1752 | 0.14966 | 0.17434 | 0.14694
| 109.35 | 0.13993 | 32.21 | 62.02 | 50.74 | 37.17 | 91.86 | 391.69 | 0.1636 | 0.21468 | 0.16732 | 0.15167 | 0.17599 | 0.15155
| 98.5 | 0.13492 | 29.01 | 54.43 | 41.88 | 34.65 | 85.93 | 330.98 | 0.16263 | 0.21662 | 0.16334 | 0.15577 | 0.17983 | 0.16373
| 97.96 | 0.12551 | 25.74 | 50.02 | 38.65 | 34.63 | 75.4 | 330.38 | 0.16102 | 0.21897 | 0.1586 | 0.15925 | 0.18408 | 0.16807
| 89.31 | 0.12011 | 25.24 | 48.4 | 37.73 | 30.56 | 72.6 | 316.03 | 0.16113 | 0.21823 | 0.15819 | 0.15782 | 0.17996 | 0.16798
| 86.26 | 0.1177 | 22.64 | 47.5 | 37.19 | 27.93 | 69.94 | 276.85 | 0.16153 | 0.21738 | 0.15777 | 0.15614 | 0.18029 | 0.17289
| 79.65 | 0.11708 | 21.12 | 46.75 | 36.57 | 26.03 | 69.07 | 292.79 | 0.16052 | 0.21784 | 0.16021 | 0.15815 | 0.18214 | 0.1738
| 79.64 | 0.11964 | 21.23 | 46.35 | 36.37 | 25 | 72.44 | 300.31 | 0.16272 | 0.21965 | 0.16491 | 0.15639 | 0.1834 | 0.17351
| 86.83 | 0.12396 | 26.16 | 47.34 | 38.49 | 25.04 | 76.44 | 346.94 | 0.1668 | 0.22164 | 0.17104 | 0.15636 | 0.18687 | 0.1702
| 101.77 | 0.12953 | 29.08 | 52.28 | 43.08 | 25.18 | 90.54 | 408.23 | 0.16715 | 0.2161 | 0.1717 | 0.14757 | 0.18431 | 0.15462
| 114.9 | 0.12754 | 34.49 | 60.77 | 49.66 | 26.3 | 99.96 | 454.37 | 0.16417 | 0.20429 | 0.16609 | 0.13558 | 0.17177 | 0.14183
| 120.75 | 0.11441 | 37.78 | 64.08 | 54.18 | 26.29 | 102 | 391.64 | 0.16642 | 0.18538 | 0.15455 | 0.11915 | 0.158 | 0.13313
| 103.85 | 0.10255 | 37.92 | 62.96 | 55.89 | 23.95 | 99.06 | 293.5 | 0.16139 | 0.17491 | 0.1432 | 0.1026 | 0.14709 | 0.12471
| 95.68 | 0.086026 | 37.96 | 60 | 53.66 | 20.82 | 91.68 | 235.59 | 0.15757 | 0.16312 | 0.12927 | 0.085294 | 0.13649 | 0.11464
| 89.52 | 0.073611 | 38.08 | 59.67 | 48.31 | 20.18 | 89.98 | 262.81 | 0.15389 | 0.14956 | 0.11858 | 0.076384 | 0.1278 | 0.10819
| 86.04 | 0.070179 | 37.96 | 52.43 | 39.6 | 20.26 | 86.83 | 200.01 | 0.15464 | 0.14545 | 0.10944 | 0.07321 | 0.12302 | 0.1058
| 78.63 | 0.070049 | 37.73 | 53.94 | 39.03 | 17.87 | 82.4 | 188.58 | 0.15347 | 0.14342 | 0.10432 | 0.075021 | 0.12158 | 0.1056
| 74.67 | 0.070725 | 36.08 | 54.71 | 38.72 | 18.15 | 81.99 | 183.1 | 0.1529 | 0.14342 | 0.10009 | 0.079107 | 0.12292 | 0.10804
| 69.43 | 0.073294 | 35.23 | 56.63 | 38.85 | 18.45 | 83.43 | 179.58 | 0.15624 | 0.14645 | 0.1027 | 0.084864 | 0.12655 | 0.11137
| 80.82 | 0.074468 | 34.38 | 55.45 | 39.36 | 19.78 | 83.41 | 190.16 | 0.15999 | 0.15152 | 0.11117 | 0.086073 | 0.13663 | 0.11452
| 88.97 | 0.084283 | 35.27 | 57.59 | 49.19 | 25.01 | 91.73 | 264.3 | 0.16633 | 0.16429 | 0.12135 | 0.10333 | 0.14666 | 0.12785
| 100.06 | 0.10225 | 36.39 | 61 | 52.07 | 28.9 | 103.41 | 350.01 | 0.17292 | 0.17724 | 0.13284 | 0.12214 | 0.15716 | 0.13998
| 115.22 | 0.1257 | 37.94 | 61.95 | 53.62 | 31.58 | 109 | 432.55 | 0.18613 | 0.18893 | 0.1403 | 0.138 | 0.17099 | 0.15013
| 120.58 | 0.14058 | 36.93 | 60.61 | 52.06 | 32.22 | 109 | 438.97 | 0.19922 | 0.19548 | 0.14749 | 0.14666 | 0.1822 | 0.15994
| 118.04 | 0.14503 | 35.93 | 59.8 | 48.97 | 31.41 | 104.82 | 447.5 | 0.20535 | 0.19285 | 0.14395 | 0.14756 | 0.18596 | 0.16631
| 110.23 | 0.14162 | 35.75 | 54.32 | 48.14 | 32.15 | 95 | 437.28 | 0.20303 | 0.18895 | 0.13722 | 0.14348 | 0.18543 | 0.16956
| 97.06 | 0.13257 | 30.07 | 47.16 | 38.67 | 24.79 | 83.94 | 376.27 | 0.19514 | 0.18338 | 0.13003 | 0.13465 | 0.18356 | 0.17703
| 98.36 | 0.12002 | 28.75 | 47.5 | 39.01 | 23.78 | 80.08 | 405 | 0.18308 | 0.18003 | 0.12586 | 0.11653 | 0.18357 | 0.18168
| 82.69 | 0.11085 | 26.7 | 46.51 | 37.59 | 21.6 | 75.3 | 351.19 | 0.17613 | 0.17963 | 0.11985 | 0.10658 | 0.17944 | 0.18334
| 76 | 0.10813 | 24.85 | 45 | 37.01 | 20.37 | 72.55 | 347.08 | 0.17189 | 0.18379 | 0.11273 | 0.10099 | 0.1757 | 0.18567
| 71.06 | 0.10779 | 23.69 | 45 | 36.04 | 17 | 72.17 | 349.99 | 0.17052 | 0.18817 | 0.11331 | 0.095642 | 0.17434 | 0.18495
| 72 | 0.10552 | 24.48 | 44.72 | 35.1 | 17.1 | 71.02 | 348.33 | 0.17044 | 0.19074 | 0.11682 | 0.093378 | 0.17509 | 0.18276
| 80.48 | 0.11036 | 27.02 | 47.02 | 35.28 | 16.5 | 76.02 | 377.14 | 0.17157 | 0.19482 | 0.11988 | 0.090374 | 0.17808 | 0.17938
| 96.9 | 0.11836 | 29.19 | 52.51 | 34.2 | 10.7 | 91.15 | 460 | 0.17643 | 0.19644 | 0.119 | 0.087371 | 0.17427 | 0.17473
| 103.58 | 0.11589 | 35.31 | 60.91 | 36.05 | 10.82 | 99.92 | 499.94 | 0.17884 | 0.18848 | 0.11705 | 0.085531 | 0.16376 | 0.16611
| 104.3 | 0.10749 | 37.91 | 62.01 | 37.42 | 15.88 | 100.98 | 492.41 | 0.17215 | 0.17609 | 0.11397 | 0.089564 | 0.14899 | 0.1535
| 99.12 | 0.099944 | 37.89 | 61.09 | 39.43 | 17.83 | 89.27 | 434.99 | 0.16438 | 0.16412 | 0.10586 | 0.089086 | 0.13696 | 0.14048
| 96.8 | 0.09011 | 38.05 | 58.91 | 38.16 | 9.9 | 84.08 | 425.61 | 0.15833 | 0.15292 | 0.091644 | 0.076868 | 0.12421 | 0.12739
| 90.9 | 0.087194 | 38.48 | 58.47 | 36.89 | 2 | 83.67 | 418.4 | 0.15297 | 0.14178 | 0.078387 | 0.066652 | 0.11656 | 0.118
| 86.45 | 0.08802 | 38.5 | 55.04 | 34.9 | 0.84 | 83 | 389.92 | 0.15439 | 0.1378 | 0.070205 | 0.056733 | 0.11336 | 0.11388
| 80.01 | 0.085575 | 38.03 | 52.02 | 33.71 | -5.82 | 79.43 | 348.89 | 0.15495 | 0.13836 | 0.066862 | 0.053887 | 0.11255 | 0.1107
| 78.33 | 0.088812 | 36 | 46.76 | 32.92 | -44.97 | 78 | 337.95 | 0.15474 | 0.14117 | 0.067592 | 0.054827 | 0.11353 | 0.11098
| 81.35 | 0.0918 | 34.52 | 50.56 | 32.74 | -21.35 | 79.8 | 353.31 | 0.15753 | 0.14318 | 0.074035 | 0.057405 | 0.11561 | 0.11509
| 93.89 | 0.10117 | 35.29 | 54.07 | 33.85 | -2.07 | 82.86 | 371.24 | 0.16247 | 0.14614 | 0.08512 | 0.062491 | 0.12262 | 0.12386
| 107.26 | 0.11285 | 35.74 | 58.02 | 35.62 | 6.77 | 92.75 | 429.65 | 0.17283 | 0.15516 | 0.095031 | 0.07825 | 0.13569 | 0.13756
| 114.91 | 0.12196 | 37.32 | 60.09 | 38.79 | 22.64 | 101.44 | 500.91 | 0.18449 | 0.16235 | 0.10578 | 0.092195 | 0.15045 | 0.15324
| 116.95 | 0.12649 | 38.98 | 61.21 | 38.94 | 25.64 | 111.94 | 532.67 | 0.19884 | 0.16995 | 0.11383 | 0.11565 | 0.16174 | 0.16487
| 109.97 | 0.12779 | 38.06 | 59.9 | 37.91 | 32.7 | 107.79 | 549.87 | 0.20703 | 0.17404 | 0.11915 | 0.13558 | 0.17632 | 0.17752
| 108.12 | 0.13588 | 36.87 | 55.83 | 36.19 | 35.69 | 104.74 | 529.36 | 0.20735 | 0.17561 | 0.12244 | 0.14433 | 0.18019 | 0.18319
| 105.56 | 0.13424 | 36.55 | 53.03 | 36.19 | 36.97 | 93.99 | 504.98 | 0.20533 | 0.17549 | 0.12301 | 0.1489 | 0.18359 | 0.18913
| 98.88 | 0.12859 | 31.62 | 50.85 | 34 | 32.04 | 81.42 | 428.97 | 0.20075 | 0.17 | 0.1195 | 0.15253 | 0.17929 | 0.19648
| 88.63 | 0.12435 | 33.86 | 46.09 | 30.98 | 32.43 | 82.59 | 437.79 | 0.18925 | 0.16475 | 0.11432 | 0.15774 | 0.17125 | 0.19843
| 79.59 | 0.12429 | 29.04 | 44.24 | 30.02 | 27.11 | 75.41 | 400.91 | 0.18533 | 0.16885 | 0.11175 | 0.15671 | 0.16899 | 0.20221
| 78.13 | 0.12682 | 28.1 | 42.26 | 28.2 | 25.8 | 71.1 | 399.97 | 0.18188 | 0.16947 | 0.10834 | 0.15404 | 0.16426 | 0.207
| 79.2 | 0.12703 | 26.8 | 42.06 | 26.27 | 24.15 | 74.04 | 399.71 | 0.177 | 0.17107 | 0.11136 | 0.15205 | 0.16354 | 0.2114
| 80.02 | 0.12819 | 26.46 | 42.24 | 27.1 | 24.02 | 74.41 | 399.97 | 0.17456 | 0.17245 | 0.11505 | 0.14784 | 0.16255 | 0.21305
| 89.53 | 0.13344 | 27.48 | 42.51 | 26.8 | 27.18 | 76.81 | 400.04 | 0.17372 | 0.17155 | 0.11872 | 0.15212 | 0.1601 | 0.20904
| 100.09 | 0.13581 | 32.13 | 44.48 | 25.6 | 35.86 | 94.92 | 493.93 | 0.17018 | 0.16941 | 0.11999 | 0.14981 | 0.15434 | 0.20393
| 111.12 | 0.127 | 38 | 47.08 | 28.1 | 37.95 | 109.29 | 559.28 | 0.15886 | 0.16209 | 0.12238 | 0.13837 | 0.14256 | 0.18589
| 112.99 | 0.1175 | 38.8 | 50.83 | 30.05 | 38.59 | 111.86 | 539.56 | 0.14638 | 0.15364 | 0.12213 | 0.12708 | 0.13164 | 0.1697
| 107.87 | 0.10797 | 37.05 | 50.97 | 30.28 | 38.72 | 94.95 | 501.42 | 0.13284 | 0.14131 | 0.11241 | 0.11797 | 0.11949 | 0.14955
| 99.54 | 0.097946 | 35.5 | 45.8 | 32.06 | 36.87 | 85.08 | 451.16 | 0.12078 | 0.12889 | 0.10502 | 0.11072 | 0.11305 | 0.13328
| 93 | 0.088418 | 31 | 45.04 | 32.61 | 35.45 | 80.01 | 418.45 | 0.11081 | 0.11872 | 0.099045 | 0.10207 | 0.10481 | 0.12341
| 85.9 | 0.08433 | 27.51 | 43.37 | 31.68 | 32.18 | 71.03 | 426.07 | 0.10378 | 0.11474 | 0.095131 | 0.098474 | 0.098531 | 0.11556
| 80 | 0.081719 | 25.17 | 42.4 | 29.32 | 30.54 | 60.79 | 409.58 | 0.10145 | 0.11017 | 0.09268 | 0.09659 | 0.091198 | 0.1123
| 75.65 | 0.08 | 23.69 | 42.09 | 28.45 | 30.46 | 58.62 | 425.1 | 0.10114 | 0.10985 | 0.093952 | 0.098317 | 0.087353 | 0.11437
| 76.1 | 0.082143 | 24.34 | 41.81 | 28.45 | 31.4 | 56.36 | 433.66 | 0.10301 | 0.11463 | 0.099943 | 0.10205 | 0.08538 | 0.1255
| 80 | 0.089595 | 26.31 | 42.4 | 30.05 | 34.44 | 54.6 | 454.39 | 0.1068 | 0.12109 | 0.1086 | 0.10737 | 0.085391 | 0.13963
| 94.27 | 0.11076 | 28.87 | 45.11 | 34 | 36.44 | 64.14 | 513.93 | 0.11382 | 0.1408 | 0.12213 | 0.11431 | 0.092108 | 0.15726
| 103.59 | 0.13726 | 34.15 | 50 | 38.37 | 38.5 | 81.29 | 563.85 | 0.12947 | 0.15594 | 0.13808 | 0.1197 | 0.10278 | 0.17348
| 122.44 | 0.15247 | 36.96 | 52.88 | 40.03 | 39.36 | 91.13 | 598.94 | 0.14748 | 0.16795 | 0.14947 | 0.12279 | 0.11442 | 0.18
| 130 | 0.1658 | 36.94 | 52.84 | 40.3 | 37.98 | 94.93 | 586.99 | 0.16213 | 0.17808 | 0.15474 | 0.12577 | 0.12381 | 0.18522
| 121.78 | 0.1708 | 36.3 | 53.09 | 40.87 | 33.72 | 88.26 | 557.43 | 0.16748 | 0.18197 | 0.15323 | 0.12244 | 0.12465 | 0.18374
| 111.09 | 0.17827 | 35.95 | 53.45 | 41.46 | 29 | 83.02 | 534.23 | 0.16594 | 0.18454 | 0.15558 | 0.11644 | 0.12008 | 0.18028
| 101.53 | 0.17824 | 32.24 | 50.59 | 39.01 | 22.62 | 71.49 | 451.72 | 0.16035 | 0.18797 | 0.15819 | 0.10404 | 0.10646 | 0.17539
| 103.09 | 0.1719 | 27.77 | 47.4 | 35.77 | 18.71 | 55.58 | 400.02 | 0.1586 | 0.18979 | 0.1578 | 0.089919 | 0.091607 | 0.17819
| 94.48 | 0.16262 | 23.35 | 42.78 | 34.05 | 19.16 | 50.1 | 384.1 | 0.15597 | 0.19011 | 0.15441 | 0.081478 | 0.078453 | 0.18242
| 91.17 | 0.15298 | 18.99 | 41.63 | 32.65 | 16.82 | 45.98 | 373.81 | 0.14752 | 0.18987 | 0.15073 | 0.076496 | 0.073747 | 0.18617
| 85.66 | 0.14602 | 14.17 | 42.21 | 32.46 | 17.2 | 43.43 | 388.51 | 0.13632 | 0.19086 | 0.15136 | 0.074678 | 0.072137 | 0.18893
| 88.97 | 0.14064 | 10.04 | 42.5 | 32.7 | 17.11 | 44.71 | 374.83 | 0.12965 | 0.19272 | 0.15548 | 0.073848 | 0.071955 | 0.19137
| 87.03 | 0.13781 | 11.89 | 42.5 | 35.43 | 21.56 | 50.85 | 402.61 | 0.12901 | 0.19109 | 0.1668 | 0.078956 | 0.074935 | 0.19314
| 85.7 | 0.12953 | 14.41 | 42.09 | 40.75 | 26.21 | 59.67 | 463.16 | 0.12455 | 0.1836 | 0.17402 | 0.089616 | 0.076614 | 0.1893
| 87.91 | 0.11734 | 17.11 | 40.49 | 51.95 | 32.17 | 69.23 | 508.14 | 0.11653 | 0.17469 | 0.16856 | 0.091506 | 0.075927 | 0.17737
| 85.79 | 0.1031 | 19.78 | 40.55 | 57.4 | 33.32 | 65.94 | 517.17 | 0.10643 | 0.16273 | 0.16313 | 0.088552 | 0.065618 | 0.16677
| 81.71 | 0.088682 | 18.05 | 40.59 | 51.51 | 28.62 | 48.59 | 503.93 | 0.096997 | 0.14474 | 0.16086 | 0.075746 | 0.05096 | 0.15779
| 75.5 | 0.076256 | 9.93 | 41.57 | 48.84 | 23.58 | 9.83 | 463.44 | 0.083995 | 0.13177 | 0.15554 | 0.064317 | 0.046369 | 0.14524
| 63.75 | 0.06611 | 15.78 | 40.57 | 48.29 | 21.04 | 0.07 | 448.93 | 0.074445 | 0.12046 | 0.1527 | 0.057567 | 0.045099 | 0.13528
| 58.66 | 0.057158 | 10.17 | 40.61 | 47.35 | 14.93 | 0 | 394.44 | 0.071006 | 0.10906 | 0.1513 | 0.052924 | 0.043819 | 0.12964
| 40.48 | 0.055836 | 9.92 | 40.98 | 45.72 | 0.04 | -4.95 | 366.45 | 0.06972 | 0.10119 | 0.14908 | 0.05059 | 0.043141 | 0.12751
| 18.2 | 0.053893 | 9.27 | 36.76 | 45.3 | 1.48 | -8.86 | 365.04 | 0.07393 | 0.097231 | 0.14919 | 0.052234 | 0.042723 | 0.13401
| 19.67 | 0.056845 | 14.05 | 37.4 | 45.13 | 8.13 | -1.09 | 404.98 | 0.087797 | 0.10172 | 0.14833 | 0.055716 | 0.042869 | 0.141
| 49.18 | 0.061845 | 19.26 | 41.53 | 44.95 | 21.03 | 0.09 | 407.08 | 0.10441 | 0.10926 | 0.15008 | 0.063039 | 0.044865 | 0.15098
| 58.66 | 0.067109 | 25.47 | 42.01 | 45.21 | 27.09 | 44.69 | 461.52 | 0.12225 | 0.13729 | 0.15644 | 0.074835 | 0.052859 | 0.15932
| 79.54 | 0.079577 | 30.13 | 50.73 | 49.5 | 30.96 | 74.98 | 489.87 | 0.13995 | 0.16827 | 0.16594 | 0.08606 | 0.065774 | 0.16626
| 92.28 | 0.10059 | 34.45 | 55.76 | 60.74 | 35.78 | 91.35 | 512.51 | 0.1532 | 0.18517 | 0.17625 | 0.095918 | 0.080068 | 0.1709
| 99.93 | 0.1117 | 35.43 | 57.43 | 60.5 | 36.94 | 94.26 | 504.33 | 0.16408 | 0.19886 | 0.18553 | 0.10523 | 0.091958 | 0.17609
| 100.74 | 0.1121 | 35.65 | 57.94 | 53.23 | 36.78 | 95.98 | 484.94 | 0.16918 | 0.19981 | 0.19344 | 0.11091 | 0.099891 | 0.17921
| 99.93 | 0.11601 | 34.76 | 57.22 | 49.38 | 34.21 | 92.95 | 482.05 | 0.17065 | 0.19919 | 0.19705 | 0.11061 | 0.10064 | 0.18087
| 92.18 | 0.11549 | 30.6 | 53.65 | 43.25 | 28.31 | 82.95 | 425.74 | 0.16966 | 0.20711 | 0.19793 | 0.10547 | 0.10037 | 0.18949
| 84.5 | 0.11849 | 26.92 | 49.87 | 38.8 | 26.16 | 62.13 | 425 | 0.1597 | 0.20422 | 0.19577 | 0.10574 | 0.10258 | 0.18858
| 74.9 | 0.11694 | 21.16 | 46.58 | 38.35 | 23.5 | 52.94 | 404.3 | 0.14585 | 0.19905 | 0.19624 | 0.10731 | 0.1056 | 0.19332
| 67.81 | 0.11365 | 16.22 | 45.04 | 38.16 | 23.53 | 50.07 | 405 | 0.13703 | 0.19806 | 0.19518 | 0.108 | 0.10563 | 0.19817
| 57.79 | 0.11126 | 12.79 | 44.26 | 38 | 22.38 | 46.86 | 395.85 | 0.13971 | 0.1985 | 0.19464 | 0.10781 | 0.10719 | 0.20514
| 51.6 | 0.11144 | 10.73 | 44.81 | 38.16 | 22.79 | 46.21 | 377.06 | 0.13072 | 0.20261 | 0.19728 | 0.11014 | 0.10534 | 0.20884
| 51.7 | 0.10844 | 10.03 | 45.04 | 39.54 | 23.65 | 56.89 | 383.98 | 0.12495 | 0.20765 | 0.20064 | 0.11305 | 0.10662 | 0.21093
| 47.34 | 0.105 | 8.44 | 52.56 | 48.5 | 29.78 | 72.1 | 406.78 | 0.10482 | 0.21032 | 0.19663 | 0.11223 | 0.10476 | 0.20766
| 37 | 0.096822 | 7.67 | 59.21 | 54.98 | 32.85 | 78.73 | 423.02 | 0.094885 | 0.20017 | 0.18412 | 0.10581 | 0.10009 | 0.19631
| 29.82 | 0.081045 | 2.05 | 60.99 | 56.16 | 30.59 | 80.14 | 412.72 | 0.086007 | 0.1857 | 0.17276 | 0.094954 | 0.091494 | 0.1758
| 8.48 | 0.068357 | 1.94 | 61.08 | 54.25 | 22.73 | 63.11 | 388.65 | 0.076449 | 0.17083 | 0.16314 | 0.075834 | 0.080802 | 0.15363
| -0.01 | 0.060315 | -5.15 | 57.36 | 49.9 | 10.65 | 56.18 | 335.48 | 0.06837 | 0.15622 | 0.15295 | 0.061761 | 0.068905 | 0.13677
| -0.26 | 0.054178 | -0.02 | 57.06 | 45.96 | 3.56 | 50.31 | 308.54 | 0.061944 | 0.14648 | 0.14497 | 0.057463 | 0.057423 | 0.12754
| -16.69 | 0.052004 | -45.42 | 55.91 | 41.75 | 0.13 | 48.7 | 268.46 | 0.052679 | 0.14306 | 0.13897 | 0.054169 | 0.05411 | 0.12157
| -44.93 | 0.054146 | -67.05 | 54.47 | 40.65 | 0.07 | 43.48 | 236.78 | 0.053988 | 0.14319 | 0.13706 | 0.050735 | 0.053981 | 0.12064
| -46.61 | 0.052493 | -64.9 | 53.55 | 40 | 0.07 | 40.27 | 247.78 | 0.056274 | 0.14571 | 0.13659 | 0.0514 | 0.056474 | 0.12506
| -40.02 | 0.052472 | -14.23 | 54.54 | 39.95 | 0.08 | 43.5 | 291.73 | 0.058471 | 0.1499 | 0.13862 | 0.05652 | 0.060005 | 0.12987
| -19.94 | 0.052357 | -0.91 | 55.94 | 39.78 | 3.77 | 46.86 | 316.43 | 0.066238 | 0.15932 | 0.14503 | 0.067752 | 0.068984 | 0.13801
| -1 | 0.059523 | 5.01 | 61.45 | 42.04 | 14.74 | 63.81 | 388.44 | 0.076768 | 0.17353 | 0.15435 | 0.082588 | 0.090446 | 0.14781
| 16.22 | 0.070927 | 22.54 | 62.8 | 46.91 | 26.74 | 75.26 | 425.86 | 0.1017 | 0.18634 | 0.16423 | 0.09989 | 0.10933 | 0.16239
| 74.37 | 0.083666 | 31.77 | 64.63 | 53.66 | 34.02 | 106 | 454.15 | 0.12618 | 0.19943 | 0.17425 | 0.11741 | 0.12422 | 0.17147
| 84.47 | 0.09396 | 34.52 | 63.46 | 52.99 | 35.61 | 116.17 | 467.71 | 0.14197 | 0.20913 | 0.1815 | 0.12705 | 0.13047 | 0.18279
| 88.46 | 0.092732 | 35.93 | 62.06 | 47.88 | 39.38 | 101 | 466.69 | 0.15158 | 0.2106 | 0.18423 | 0.13025 | 0.13098 | 0.18506
| 87.06 | 0.089509 | 37.67 | 60.37 | 43.66 | 37 | 85 | 466.24 | 0.16249 | 0.20124 | 0.18562 | 0.13504 | 0.12885 | 0.18984
| 70.05 | 0.089872 | 35.87 | 51.46 | 38.66 | 34.2 | 69.62 | 441.93 | 0.16737 | 0.1937 | 0.18277 | 0.13949 | 0.12559 | 0.19655
| 61.03 | 0.08541 | 32 | 47.02 | 37.98 | 35.97 | 59 | 382.79 | 0.17024 | 0.18981 | 0.17801 | 0.14462 | 0.11548 | 0.21585
| 50.51 | 0.082031 | 26.55 | 45.98 | 37.54 | 31.78 | 53.63 | 339.88 | 0.17242 | 0.18749 | 0.17046 | 0.14331 | 0.094382 | 0.22095
| 44.09 | 0.083234 | 26.11 | 45.25 | 35.98 | 29.1 | 41.76 | 300.1 | 0.17354 | 0.18787 | 0.17324 | 0.14181 | 0.077924 | 0.22566
| 30.3 | 0.078745 | 24.65 | 44.34 | 35.78 | 27.17 | 38.95 | 293.05 | 0.17444 | 0.19138 | 0.17195 | 0.14165 | 0.071419 | 0.22395
| 28.91 | 0.075325 | 24.64 | 44.03 | 36.19 | 26.99 | 35.92 | 271.3 | 0.17398 | 0.19688 | 0.16615 | 0.14206 | 0.067686 | 0.22153
| 50.31 | 0.076826 | 26.57 | 46.07 | 38 | 29.2 | 33.37 | 272.41 | 0.17589 | 0.20493 | 0.16983 | 0.14544 | 0.066534 | 0.21733
| 78.18 | 0.073449 | 32.15 | 51.91 | 44.12 | 36.91 | 40.43 | 261.03 | 0.17514 | 0.2109 | 0.17668 | 0.1452 | 0.065476 | 0.20652
| 86.58 | 0.071965 | 36.92 | 62.48 | 61.11 | 39.64 | 40.57 | 264.8 | 0.16638 | 0.19969 | 0.17054 | 0.13653 | 0.059312 | 0.18604
| 88.16 | 0.067873 | 36.92 | 65.77 | 61.94 | 39.53 | 36.21 | 300.01 | 0.15357 | 0.1853 | 0.16214 | 0.12026 | 0.050662 | 0.16524
| 86 | 0.064002 | 35.45 | 65.9 | 59.78 | 34.88 | 14.76 | 286.37 | 0.13758 | 0.17476 | 0.15768 | 0.10715 | 0.043978 | 0.14702
| 74.16 | 0.058035 | 33.29 | 62.03 | 51.47 | 28.14 | 0.01 | 261.1 | 0.12461 | 0.16426 | 0.15005 | 0.096917 | 0.042186 | 0.12937
| 67.49 | 0.053034 | 33.89 | 60.73 | 50.71 | 27.49 | -0.07 | 255.76 | 0.11735 | 0.15347 | 0.14411 | 0.091513 | 0.04114 | 0.11467
| 65.18 | 0.050986 | 29.03 | 56.65 | 47.7 | 26.73 | -9.94 | 263.08 | 0.11479 | 0.14732 | 0.14336 | 0.088612 | 0.041122 | 0.10564
| 59.65 | 0.050857 | 28.07 | 54.46 | 45.83 | 25.55 | -20.03 | 219.08 | 0.11542 | 0.14315 | 0.14325 | 0.086132 | 0.041988 | 0.10332
| 59.14 | 0.05282 | 28.02 | 52.87 | 44.01 | 26.2 | -20.06 | 208.74 | 0.11754 | 0.14415 | 0.14063 | 0.089474 | 0.042678 | 0.10508
| 59.94 | 0.053731 | 28.71 | 53.1 | 43.17 | 27.59 | -18.96 | 226.08 | 0.1239 | 0.14685 | 0.13835 | 0.095006 | 0.043648 | 0.1132
| 67.66 | 0.056458 | 30.05 | 54.02 | 43.21 | 30.25 | -1.38 | 252.07 | 0.13609 | 0.15579 | 0.14272 | 0.10554 | 0.045174 | 0.12652
| 75.97 | 0.061615 | 35.51 | 61.01 | 47.9 | 38.08 | 9.44 | 316.01 | 0.14746 | 0.16917 | 0.15229 | 0.11893 | 0.04923 | 0.14872
| 89.68 | 0.06991 | 37.91 | 65.06 | 52.02 | 44.94 | 50.61 | 394.79 | 0.16002 | 0.1821 | 0.16104 | 0.13568 | 0.060001 | 0.17149
| 98.21 | 0.078446 | 38.9 | 65.96 | 55.93 | 60.02 | 65.53 | 449.55 | 0.17182 | 0.19254 | 0.16731 | 0.14991 | 0.073385 | 0.18696
| 99.97 | 0.081336 | 38.9 | 65.32 | 65.71 | 56.8 | 69.93 | 452.95 | 0.1863 | 0.19953 | 0.183 | 0.1606 | 0.087624 | 0.19444
| 99.25 | 0.079594 | 38.07 | 65.32 | 69.95 | 49.83 | 70.91 | 464.52 | 0.18969 | 0.19692 | 0.19563 | 0.16361 | 0.096037 | 0.19205
| 95.26 | 0.082962 | 37.84 | 63.68 | 54.51 | 44.54 | 65.56 | 465.67 | 0.19252 | 0.19862 | 0.19773 | 0.16697 | 0.10157 | 0.18886
| 87.63 | 0.08264 | 32.91 | 52.93 | 42.62 | 37.53 | 59.6 | 425.89 | 0.1955 | 0.20117 | 0.19646 | 0.17316 | 0.096122 | 0.18776
| 68.01 | 0.079355 | 30.57 | 47.13 | 39 | 38.8 | 52.82 | 385.06 | 0.19484 | 0.19671 | 0.19119 | 0.17699 | 0.097893 | 0.18898
| 58.86 | 0.080042 | 28.01 | 47 | 37.07 | 33.9 | 49.33 | 344.06 | 0.19133 | 0.19835 | 0.18764 | 0.17483 | 0.10109 | 0.18576
| 57.86 | 0.082321 | 27.3 | 44.89 | 36.64 | 31.99 | 49.42 | 338.81 | 0.18947 | 0.201 | 0.1882 | 0.16978 | 0.10569 | 0.18582
| 56.94 | 0.083175 | 26.79 | 44.12 | 37.26 | 31.58 | 49.79 | 320.86 | 0.18887 | 0.20447 | 0.18953 | 0.16995 | 0.10884 | 0.18623
| 57.9 | 0.084633 | 26.81 | 44.21 | 37.37 | 31.74 | 50 | 329.72 | 0.18653 | 0.20845 | 0.18947 | 0.17022 | 0.11391 | 0.18947
| 63.4 | 0.08687 | 27.54 | 45.96 | 37.54 | 34.28 | 52.35 | 380 | 0.18783 | 0.21159 | 0.19306 | 0.17794 | 0.1172 | 0.19359
| 91.8 | 0.086354 | 32.66 | 49.4 | 41.93 | 40.56 | 50.02 | 429.66 | 0.18286 | 0.2117 | 0.19048 | 0.17262 | 0.11832 | 0.18898
| 94.44 | 0.082501 | 37 | 58.83 | 46.92 | 43.69 | 56.89 | 467.91 | 0.17214 | 0.20408 | 0.17905 | 0.15622 | 0.11966 | 0.17803
| 99 | 0.080745 | 38.94 | 60.52 | 46.81 | 44.91 | 57.79 | 474.9 | 0.1578 | 0.18725 | 0.16721 | 0.13729 | 0.11129 | 0.15613
| 92.19 | 0.083099 | 38.09 | 62 | 42.43 | 41.65 | 57.76 | 459.05 | 0.15257 | 0.17417 | 0.15395 | 0.12413 | 0.10254 | 0.14412
| 92.72 | 0.076145 | 37.9 | 60.43 | 40.76 | 38.25 | 59.16 | 447.89 | 0.14691 | 0.16206 | 0.13972 | 0.11189 | 0.091687 | 0.1344
| 87.27 | 0.068206 | 37.08 | 59.1 | 39.85 | 32.7 | 59.25 | 428.22 | 0.14238 | 0.15355 | 0.13127 | 0.102 | 0.082809 | 0.12843
| 79.22 | 0.062337 | 36.45 | 58.22 | 39.52 | 30.49 | 60.1 | 392.1 | 0.14039 | 0.15115 | 0.13167 | 0.097652 | 0.075713 | 0.12472
| 69.92 | 0.059289 | 35.93 | 57.8 | 39.57 | 29.49 | 56.03 | 388.2 | 0.14096 | 0.15218 | 0.13587 | 0.095248 | 0.068578 | 0.12304
| 60.12 | 0.057329 | 35.91 | 57.99 | 39.23 | 30.09 | 50.06 | 377.4 | 0.14461 | 0.15344 | 0.14082 | 0.096847 | 0.066052 | 0.12448
| 57.27 | 0.055267 | 36 | 58 | 40.11 | 31.95 | 48.94 | 385.09 | 0.14928 | 0.15991 | 0.14612 | 0.1044 | 0.067505 | 0.12839
| 56.96 | 0.055705 | 36.61 | 58.24 | 40.15 | 33.49 | 50.87 | 398.9 | 0.16029 | 0.169 | 0.15285 | 0.11473 | 0.07255 | 0.13809
| 68.5 | 0.058508 | 38.47 | 63.03 | 45.33 | 42.66 | 60.59 | 437.25 | 0.17076 | 0.17526 | 0.16513 | 0.12649 | 0.085279 | 0.15644
| 81.74 | 0.063446 | 40.94 | 65 | 55.96 | 49.08 | 68.52 | 461.06 | 0.17837 | 0.18719 | 0.18017 | 0.1389 | 0.1041 | 0.17222
| 96.05 | 0.073192 | 41.06 | 65.87 | 64.94 | 54.4 | 75.92 | 510.66 | 0.18919 | 0.19588 | 0.19224 | 0.15025 | 0.11866 | 0.18621
| 108.83 | 0.081241 | 38.96 | 64 | 68.07 | 49.12 | 80 | 530.88 | 0.19765 | 0.20229 | 0.20053 | 0.15908 | 0.12751 | 0.19481
| 111.94 | 0.080798 | 37.04 | 63.59 | 59.36 | 46.15 | 76.01 | 524.33 | 0.19754 | 0.2087 | 0.20544 | 0.15427 | 0.13147 | 0.20365
| 102.55 | 0.081127 | 35.94 | 62.54 | 51.53 | 44.97 | 72.93 | 509.33 | 0.19995 | 0.20489 | 0.20813 | 0.14776 | 0.13346 | 0.21358
| 92.78 | 0.082922 | 31.69 | 53.77 | 44.54 | 38.27 | 60.3 | 469.58 | 0.20481 | 0.20965 | 0.21222 | 0.13906 | 0.13168 | 0.23052
| 89.38 | 0.082642 | 27.62 | 47.77 | 40 | 33.35 | 61.56 | 440.98 | 0.20314 | 0.21186 | 0.21251 | 0.12446 | 0.12277 | 0.23829
| 77.54 | 0.083489 | 26.59 | 46.13 | 38.89 | 24.6 | 56.05 | 390.1 | 0.20127 | 0.20933 | 0.21373 | 0.1147 | 0.11547 | 0.24293
| 69.62 | 0.088235 | 26.2 | 46.78 | 38.2 | 24.28 | 54.71 | 382.1 | 0.20005 | 0.20679 | 0.21408 | 0.10916 | 0.10688 | 0.24445
| 67.07 | 0.093473 | 25.09 | 45.21 | 37.93 | 23.99 | 51.24 | 359.89 | 0.19777 | 0.20815 | 0.21458 | 0.10833 | 0.10515 | 0.24413
| 70.23 | 0.10215 | 25.78 | 45.3 | 38.1 | 23.67 | 51.26 | 352.69 | 0.19494 | 0.21167 | 0.21642 | 0.11151 | 0.11031 | 0.24061
| 87.16 | 0.10856 | 27.25 | 46.81 | 40.72 | 24 | 59.24 | 393.03 | 0.19631 | 0.21297 | 0.21619 | 0.11569 | 0.11951 | 0.23361
| 103.61 | 0.10741 | 30.26 | 53.06 | 48 | 25 | 82.18 | 457.04 | 0.19394 | 0.2106 | 0.2072 | 0.12247 | 0.12826 | 0.21889
| 111.96 | 0.10224 | 35.05 | 62.21 | 47.96 | 27.59 | 89.92 | 479.9 | 0.18736 | 0.20223 | 0.19185 | 0.1235 | 0.123 | 0.18908
| 98.37 | 0.096545 | 36.57 | 64.66 | 49.46 | 25.93 | 97.47 | 478.9 | 0.17658 | 0.1884 | 0.1772 | 0.11665 | 0.11615 | 0.16578
| 89.38 | 0.085501 | 36.47 | 65.7 | 50.47 | 24.4 | 87.74 | 397.91 | 0.16494 | 0.17469 | 0.16534 | 0.10688 | 0.10383 | 0.14137
| 79.07 | 0.072349 | 35.96 | 65.7 | 47.95 | 23.22 | 82.8 | 328.26 | 0.15259 | 0.1643 | 0.15446 | 0.098746 | 0.096276 | 0.11935
| 64.5 | 0.064411 | 35.14 | 64.99 | 44.96 | 23.37 | 79.95 | 307.77 | 0.14013 | 0.15399 | 0.14653 | 0.091489 | 0.087948 | 0.10325
| 52.02 | 0.058343 | 33.07 | 64.15 | 42.31 | 24.31 | 76.83 | 234.87 | 0.13597 | 0.14803 | 0.14453 | 0.08723 | 0.08447 | 0.0998
| 33.08 | 0.055648 | 29.9 | 62.85 | 41.28 | 23.74 | 70.08 | 227.41 | 0.13101 | 0.14608 | 0.14478 | 0.085402 | 0.085113 | 0.097583
| 24.88 | 0.055498 | 30.07 | 61.08 | 40.08 | 23.11 | 64.2 | 198.39 | 0.13082 | 0.14746 | 0.14553 | 0.086305 | 0.088115 | 0.097257
| 21.24 | 0.056411 | 31.69 | 61.94 | 40.22 | 23.16 | 68.67 | 219 | 0.13323 | 0.15391 | 0.14649 | 0.092675 | 0.089594 | 0.10441
| 29.15 | 0.056787 | 34.9 | 63.07 | 41.46 | 25.54 | 69.97 | 274.71 | 0.14159 | 0.16079 | 0.15227 | 0.10491 | 0.097188 | 0.12189
| 52.56 | 0.0564 | 35.99 | 66.42 | 44.09 | 32.62 | 82.35 | 324.11 | 0.15703 | 0.17084 | 0.1612 | 0.11778 | 0.11577 | 0.14334
| 69.26 | 0.062631 | 39.23 | 67.98 | 45.95 | 38.43 | 95.6 | 435.36 | 0.17496 | 0.17854 | 0.16772 | 0.13355 | 0.13399 | 0.16418
| 83.92 | 0.067208 | 40.94 | 69.41 | 49.51 | 38.78 | 108.41 | 499.47 | 0.18741 | 0.19243 | 0.17412 | 0.14401 | 0.15199 | 0.17625
| 81.87 | 0.07051 | 39.27 | 67.72 | 49 | 38.37 | 116.7 | 511.07 | 0.19985 | 0.20191 | 0.1829 | 0.15439 | 0.16384 | 0.18728
| 78.77 | 0.070937 | 38.15 | 67.1 | 47.17 | 37.78 | 117.52 | 513.17 | 0.20065 | 0.2012 | 0.18813 | 0.15341 | 0.16725 | 0.19362
| 65.7 | 0.071035 | 37.53 | 65.44 | 43.96 | 37.12 | 104.97 | 484.91 | 0.20146 | 0.20449 | 0.19016 | 0.15515 | 0.17105 | 0.20006
| 38.57 | 0.065299 | 34.46 | 56.01 | 41.12 | 33.09 | 92.91 | 441.26 | 0.1975 | 0.20757 | 0.19107 | 0.16328 | 0.17413 | 0.20935
| 19.97 | 0.061791 | 28.1 | 52.37 | 38.96 | 30.67 | 85.42 | 383.95 | 0.18709 | 0.20863 | 0.18689 | 0.16077 | 0.17958 | 0.21622
| 9.51 | 0.061164 | 26.47 | 51.14 | 36.94 | 27.82 | 78.59 | 368.07 | 0.18481 | 0.21433 | 0.18395 | 0.15921 | 0.18174 | 0.21375
| 3.44 | 0.060396 | 24.76 | 49.09 | 34.93 | 26.97 | 77.79 | 340.14 | 0.1805 | 0.2175 | 0.17935 | 0.16061 | 0.18296 | 0.21113
| 5.61 | 0.059053 | 23.36 | 48.35 | 35.05 | 25.25 | 75.03 | 326.3 | 0.17523 | 0.21971 | 0.17971 | 0.15886 | 0.1857 | 0.20777
| 7.2 | 0.058735 | 23.39 | 48.47 | 36.85 | 25.23 | 75.01 | 329.96 | 0.17179 | 0.22044 | 0.18072 | 0.1584 | 0.18806 | 0.20359
| 24.8 | 0.059784 | 25.08 | 49.98 | 35.5 | 25.09 | 78.78 | 368.76 | 0.16781 | 0.22115 | 0.17967 | 0.1606 | 0.19101 | 0.19746
| 47.38 | 0.057601 | 28.58 | 58.7 | 35 | 25.46 | 100.82 | 440.47 | 0.16336 | 0.218 | 0.17696 | 0.15736 | 0.18733 | 0.18661
| 63 | 0.053776 | 34.94 | 68.6 | 34.01 | 26.09 | 130 | 453.86 | 0.15668 | 0.20744 | 0.17085 | 0.14837 | 0.17359 | 0.16858
| 70 | 0.049166 | 35.98 | 69.98 | 37.72 | 27.4 | 118.52 | 444.21 | 0.14597 | 0.18654 | 0.15874 | 0.14037 | 0.16106 | 0.14907
| 58.9 | 0.046289 | 35.98 | 70.26 | 38.51 | 27.62 | 104.06 | 370.24 | 0.13485 | 0.16757 | 0.14687 | 0.13067 | 0.14833 | 0.1334
| 45.45 | 0.04574 | 35.89 | 70.46 | 37.04 | 27.63 | 96.23 | 317.82 | 0.12684 | 0.15486 | 0.13677 | 0.12125 | 0.1404 | 0.11889
| 34.52 | 0.042309 | 34.72 | 70 | 35.63 | 28.01 | 95.21 | 244.61 | 0.12139 | 0.14747 | 0.13245 | 0.11647 | 0.13672 | 0.10764
| 27.01 | 0.041502 | 30.57 | 65.93 | 35.04 | 26.42 | 94.79 | 243.56 | 0.11244 | 0.14314 | 0.1227 | 0.11168 | 0.13404 | 0.099915
| 21.25 | 0.039802 | 27.13 | 62.92 | 32.43 | 24.76 | 88.96 | 182.52 | 0.10131 | 0.14187 | 0.11568 | 0.1081 | 0.13307 | 0.097246
| 17.43 | 0.039301 | 22.03 | 60.38 | 30.1 | 24.53 | 85.48 | 199.08 | 0.093425 | 0.14502 | 0.11234 | 0.10704 | 0.13218 | 0.10175
| 17.7 | 0.041921 | 20.28 | 61.09 | 30.4 | 24.16 | 85.42 | 291.92 | 0.090495 | 0.14745 | 0.11199 | 0.10936 | 0.13516 | 0.11127
| 21.94 | 0.046365 | 18.09 | 65.92 | 30.52 | 23.86 | 87.93 | 361.59 | 0.090664 | 0.14937 | 0.11526 | 0.11392 | 0.14562 | 0.12689
| 45.01 | 0.054065 | 23.99 | 69.72 | 34.09 | 25.56 | 99.79 | 438.52 | 0.094887 | 0.16265 | 0.12746 | 0.12455 | 0.16018 | 0.14388
| 79.78 | 0.067358 | 26.82 | 70.51 | 38.95 | 28.08 | 115.42 | 500.35 | 0.10342 | 0.17368 | 0.15012 | 0.13693 | 0.17212 | 0.1656
| 95.26 | 0.074864 | 29.76 | 75.49 | 41.08 | 33 | 119.52 | 550.06 | 0.11495 | 0.18604 | 0.16853 | 0.15236 | 0.1829 | 0.17915
| 96.6 | 0.084102 | 30.76 | 70.35 | 41.02 | 34.14 | 117.76 | 566.89 | 0.1283 | 0.20159 | 0.17991 | 0.16079 | 0.19005 | 0.19502
| 96.81 | 0.089978 | 31.85 | 70.01 | 41.58 | 35.49 | 110 | 560.76 | 0.13293 | 0.20287 | 0.1875 | 0.1657 | 0.19081 | 0.20172
| 94.38 | 0.094273 | 29.69 | 66.98 | 41.96 | 38.43 | 104.9 | 500.02 | 0.13132 | 0.19792 | 0.18877 | 0.16771 | 0.19119 | 0.214
| 87 | 0.10218 | 25.52 | 58.61 | 39.47 | 34.89 | 90.82 | 452.18 | 0.13538 | 0.19612 | 0.19046 | 0.17362 | 0.19398 | 0.22577
| 90.14 | 0.10697 | 25.16 | 55.84 | 37.69 | 27.93 | 86.1 | 450.3 | 0.14084 | 0.19835 | 0.18493 | 0.17223 | 0.19409 | 0.23161
| 83.85 | 0.11145 | 22.7 | 51.51 | 35 | 26.19 | 80.23 | 414.26 | 0.14422 | 0.19846 | 0.18095 | 0.1669 | 0.19431 | 0.22583
| 80.92 | 0.11553 | 21.3 | 49.94 | 35.42 | 26.05 | 77.02 | 375.07 | 0.14693 | 0.19861 | 0.17889 | 0.15971 | 0.19192 | 0.22055
| 79.25 | 0.1182 | 19.03 | 49.5 | 36.01 | 25.06 | 76.65 | 348.49 | 0.14621 | 0.20147 | 0.17612 | 0.15811 | 0.1914 | 0.21377
| 82.77 | 0.1282 | 18.95 | 48.75 | 35.91 | 26.03 | 77.8 | 345.3 | 0.14519 | 0.20641 | 0.17561 | 0.16297 | 0.19625 | 0.2082
| 88.18 | 0.13233 | 21.48 | 48.73 | 33.88 | 27.93 | 83.48 | 375.07 | 0.14532 | 0.20931 | 0.17715 | 0.178 | 0.19941 | 0.2044
| 108.68 | 0.12636 | 30.5 | 49.96 | 36.25 | 34.12 | 96.25 | 452.27 | 0.14166 | 0.20727 | 0.17367 | 0.18315 | 0.19806 | 0.19626
| 123.76 | 0.12002 | 34.99 | 51.63 | 34.3 | 39.97 | 108.23 | 480.1 | 0.13616 | 0.19611 | 0.15724 | 0.1783 | 0.17963 | 0.17826
| 120.67 | 0.11137 | 35.02 | 54.89 | 31.91 | 41 | 123.04 | 479.79 | 0.12553 | 0.17976 | 0.13314 | 0.16239 | 0.16507 | 0.1602
| 105.07 | 0.097383 | 33.59 | 56.46 | 30.03 | 42.65 | 114.68 | 449.9 | 0.11201 | 0.16131 | 0.11457 | 0.15851 | 0.15612 | 0.14432
| 95.16 | 0.08606 | 28.42 | 53.79 | 28.26 | 41.2 | 110.77 | 408.25 | 0.09909 | 0.14855 | 0.095367 | 0.14948 | 0.14599 | 0.12836
| 90.68 | 0.077352 | 21.62 | 51.68 | 28.36 | 41.16 | 101.98 | 370.91 | 0.091862 | 0.13839 | 0.088751 | 0.14232 | 0.13881 | 0.12021
| 86.92 | 0.075573 | 17.05 | 51.11 | 29.06 | 40.97 | 98.44 | 344.28 | 0.084754 | 0.13402 | 0.086997 | 0.13716 | 0.13536 | 0.11413
| 80.81 | 0.074176 | 10.35 | 49.33 | 29.12 | 39.9 | 95.91 | 284.02 | 0.076722 | 0.13291 | 0.084797 | 0.13779 | 0.13582 | 0.11286
| 77.84 | 0.072717 | 9.58 | 45.65 | 29.02 | 38.24 | 90.83 | 319.51 | 0.075308 | 0.13524 | 0.084657 | 0.14091 | 0.13803 | 0.11552
| 77.08 | 0.073568 | 10.36 | 45.05 | 28.29 | 37.18 | 90.02 | 342.64 | 0.080091 | 0.13952 | 0.088201 | 0.1455 | 0.14325 | 0.1213
| 82.89 | 0.082413 | 10.32 | 45.1 | 29.89 | 37.75 | 88.91 | 366.51 | 0.085858 | 0.14652 | 0.099937 | 0.15112 | 0.15279 | 0.13172
| 95.04 | 0.10068 | 20.04 | 49.7 | 34.23 | 39.67 | 95.97 | 416.97 | 0.093018 | 0.15479 | 0.12785 | 0.15926 | 0.16402 | 0.14875
| 103.46 | 0.1188 | 28.46 | 52.76 | 39.02 | 42.1 | 107.46 | 492.73 | 0.10203 | 0.16208 | 0.15581 | 0.16694 | 0.17343 | 0.16713
| 134.86 | 0.13669 | 35.01 | 56.26 | 42 | 45.45 | 128.94 | 513.74 | 0.11959 | 0.1715 | 0.17825 | 0.17196 | 0.18103 | 0.17465
| 139.8 | 0.15027 | 34.48 | 54.47 | 43.99 | 43.06 | 124 | 504.33 | 0.1314 | 0.18227 | 0.19227 | 0.17877 | 0.18691 | 0.181
| 128.95 | 0.15595 | 34.93 | 53.09 | 47 | 41.7 | 110.1 | 499.83 | 0.13654 | 0.18406 | 0.196 | 0.18731 | 0.18884 | 0.18936
| 111 | 0.15827 | 34.96 | 52.09 | 46.76 | 40.9 | 99.22 | 480.6 | 0.144 | 0.18124 | 0.19517 | 0.1824 | 0.19028 | 0.19436
| 98.49 | 0.16731 | 31.06 | 49.53 | 42.24 | 35.05 | 90.03 | 424.96 | 0.14565 | 0.17568 | 0.19433 | 0.18404 | 0.19125 | 0.20098
| 101.55 | 0.16137 | 24.97 | 52.01 | 38.46 | 31.6 | 85.53 | 406.06 | 0.14389 | 0.17212 | 0.18922 | 0.17985 | 0.19081 | 0.20875
| 94.9 | 0.15926 | 24.97 | 50.03 | 35.31 | 28.02 | 80.99 | 358.18 | 0.14815 | 0.16811 | 0.1864 | 0.16932 | 0.19307 | 0.20847
| 92.58 | 0.16046 | 25.05 | 49.41 | 35.65 | 26.14 | 78.15 | 337.64 | 0.14997 | 0.16718 | 0.18282 | 0.16431 | 0.19046 | 0.21421
| 90.3 | 0.1597 | 24.02 | 47.86 | 34.92 | 23.66 | 78.15 | 339.17 | 0.15156 | 0.16731 | 0.17844 | 0.16154 | 0.18898 | 0.21573
| 90.24 | 0.1601 | 23.1 | 46.07 | 35.93 | 23.67 | 78.76 | 338.52 | 0.15396 | 0.16775 | 0.17994 | 0.16574 | 0.19014 | 0.20994
| 90.54 | 0.16154 | 24.74 | 45.07 | 38.73 | 28.35 | 82.95 | 390.05 | 0.15734 | 0.1697 | 0.18582 | 0.17299 | 0.19144 | 0.20822
| 94.7 | 0.1602 | 24.17 | 45.68 | 48 | 33 | 98.04 | 449.91 | 0.15937 | 0.16846 | 0.17988 | 0.18152 | 0.19033 | 0.20634
| 93.03 | 0.14442 | 27.68 | 47.44 | 55.18 | 46.97 | 125.1 | 468 | 0.15558 | 0.1635 | 0.1753 | 0.17141 | 0.17851 | 0.19275
| 93.19 | 0.11941 | 31 | 49.44 | 56.02 | 49.67 | 126.2 | 483.91 | 0.14485 | 0.15086 | 0.16755 | 0.16165 | 0.16721 | 0.17518
| 89 | 0.09416 | 32.82 | 49.78 | 56.04 | 46.45 | 115.29 | 447.14 | 0.13196 | 0.13696 | 0.16369 | 0.15186 | 0.15509 | 0.16227
| 80.1 | 0.080066 | 31.88 | 46.09 | 55.73 | 41.35 | 108.14 | 428.44 | 0.12286 | 0.12555 | 0.15549 | 0.14485 | 0.14153 | 0.15178
| 75.18 | 0.070563 | 27.21 | 45.6 | 53.89 | 40.33 | 101 | 405.1 | 0.11663 | 0.11885 | 0.14803 | 0.13797 | 0.13276 | 0.1434
| 65.01 | 0.067222 | 25.06 | 45.04 | 45.22 | 39.38 | 99 | 394.2 | 0.11229 | 0.11204 | 0.14467 | 0.13516 | 0.12853 | 0.13883
| 58.91 | 0.068197 | 23.37 | 43.54 | 47.24 | 36.98 | 88.79 | 331.05 | 0.10922 | 0.10252 | 0.14077 | 0.13447 | 0.12416 | 0.13236
| 58.04 | 0.071839 | 23.43 | 35.85 | 43.87 | 35.22 | 82.99 | 297.06 | 0.11009 | 0.10036 | 0.14031 | 0.13483 | 0.12227 | 0.1295
| 65.85 | 0.07856 | 24.55 | 43.52 | 44.32 | 34.81 | 81.48 | 256.21 | 0.11218 | 0.1072 | 0.14242 | 0.1385 | 0.12386 | 0.12595
| 79.73 | 0.086695 | 25.33 | 44.41 | 44.93 | 33.96 | 85.11 | 252.44 | 0.11926 | 0.11782 | 0.1489 | 0.14322 | 0.12965 | 0.12403
| 99.16 | 0.1073 | 27.98 | 49 | 46.28 | 37.77 | 91.66 | 291.18 | 0.13019 | 0.13615 | 0.15741 | 0.15227 | 0.1433 | 0.12922
| 107.62 | 0.11894 | 32.09 | 52.54 | 53 | 40.41 | 107.48 | 355.02 | 0.14123 | 0.15775 | 0.16573 | 0.16249 | 0.15287 | 0.14112
| 123.1 | 0.12449 | 33.96 | 62.03 | 51.11 | 41.32 | 110.95 | 419.54 | 0.1501 | 0.17908 | 0.17612 | 0.17405 | 0.16235 | 0.15312
| 128.99 | 0.1245 | 33.63 | 64.95 | 55 | 41.2 | 111.74 | 424.89 | 0.15658 | 0.19131 | 0.19007 | 0.18303 | 0.1684 | 0.16307
| 109.23 | 0.12916 | 33.8 | 65.69 | 51.13 | 41.16 | 97.13 | 437.3 | 0.15752 | 0.19669 | 0.19222 | 0.1895 | 0.16946 | 0.17122
| 99.08 | 0.12823 | 34.3 | 67.59 | 45 | 39.83 | 83 | 429.91 | 0.15772 | 0.19727 | 0.19237 | 0.18655 | 0.16647 | 0.1758
| 87.34 | 0.13435 | 32.74 | 63 | 39.87 | 32.2 | 70.6 | 386.55 | 0.1626 | 0.20171 | 0.18376 | 0.17785 | 0.15209 | 0.17831
| 89.1 | 0.13373 | 25.73 | 50.05 | 38.48 | 32.27 | 65.03 | 361.76 | 0.16129 | 0.19685 | 0.18045 | 0.16055 | 0.13449 | 0.17912
| 88.09 | 0.13267 | 20.57 | 47.99 | 36.92 | 26.29 | 63.5 | 315.05 | 0.15665 | 0.20076 | 0.17497 | 0.14472 | 0.12894 | 0.1813
| 79.07 | 0.14092 | 18.03 | 47.02 | 34.62 | 23.51 | 62.97 | 308.59 | 0.15045 | 0.20118 | 0.17366 | 0.12764 | 0.12805 | 0.18299
| 79.08 | 0.14529 | 16.59 | 46.02 | 33.69 | 19.64 | 64.07 | 276.45 | 0.14874 | 0.20204 | 0.17529 | 0.11967 | 0.13006 | 0.18666
| 75.06 | 0.14798 | 13.69 | 45.08 | 34.61 | 19.5 | 64.23 | 267.76 | 0.14485 | 0.20391 | 0.17936 | 0.11908 | 0.13523 | 0.19029
| 84 | 0.14614 | 10.87 | 47.1 | 37.54 | 22.85 | 66.45 | 261.14 | 0.14507 | 0.20787 | 0.18352 | 0.12175 | 0.13662 | 0.19127
| 75.1 | 0.13901 | 10.75 | 54.38 | 39.27 | 28.77 | 81.43 | 290.83 | 0.14575 | 0.20763 | 0.18869 | 0.12817 | 0.13634 | 0.18931
| 68.61 | 0.12206 | 12.6 | 64.94 | 43.64 | 33.08 | 90 | 315.03 | 0.14188 | 0.19799 | 0.18461 | 0.12183 | 0.12697 | 0.1794
| 67.46 | 0.10605 | 16.32 | 68.01 | 45 | 32.67 | 94.98 | 309.56 | 0.13345 | 0.18421 | 0.17277 | 0.11416 | 0.11686 | 0.15832
| 61.11 | 0.088605 | 18 | 68.34 | 44 | 26.18 | 86.13 | 273.36 | 0.12056 | 0.1681 | 0.16191 | 0.10424 | 0.10746 | 0.13633
| 49.09 | 0.078499 | 10.46 | 65.94 | 41.96 | 24.58 | 77.52 | 238.11 | 0.10593 | 0.15517 | 0.14475 | 0.089803 | 0.10149 | 0.12004
| 43.85 | 0.071228 | 13.33 | 64.45 | 41.37 | 23.91 | 69.08 | 202.19 | 0.098278 | 0.14464 | 0.13075 | 0.078551 | 0.086226 | 0.11367
| 33.92 | 0.066686 | 14.13 | 62.36 | 40.02 | 23.72 | 64.74 | 170.12 | 0.093 | 0.14066 | 0.12035 | 0.074376 | 0.074577 | 0.10807
| 12.07 | 0.066562 | 10.83 | 59.72 | 38.87 | 23.52 | 59.15 | 149.31 | 0.094644 | 0.14067 | 0.11582 | 0.075637 | 0.069378 | 0.10216
| 11.96 | 0.066592 | 10.41 | 60.42 | 38.97 | 23.79 | 54.64 | 116.02 | 0.095378 | 0.14248 | 0.11878 | 0.078271 | 0.067347 | 0.098562
| 9.09 | 0.066649 | 10.32 | 63.06 | 38.99 | 23.32 | 55.28 | 139.77 | 0.10278 | 0.14808 | 0.12416 | 0.081836 | 0.07276 | 0.10227
| 12.1 | 0.069252 | 13.01 | 66.99 | 40.04 | 24.83 | 58.93 | 175.16 | 0.12026 | 0.15789 | 0.13389 | 0.097185 | 0.080918 | 0.11744
| 35.17 | 0.072174 | 19.57 | 71.71 | 43.84 | 31.22 | 65.21 | 239.05 | 0.14166 | 0.17194 | 0.15169 | 0.12077 | 0.092705 | 0.1378
| 62.03 | 0.073167 | 28.66 | 76.42 | 48.93 | 39.6 | 77.96 | 318.16 | 0.15987 | 0.18364 | 0.17131 | 0.14267 | 0.10965 | 0.16147
| 72.61 | 0.081187 | 32.94 | 85.96 | 51.78 | 43.04 | 85 | 372.49 | 0.17755 | 0.19182 | 0.18283 | 0.159 | 0.12375 | 0.17843
| 76.85 | 0.078684 | 34.95 | 79.19 | 53.87 | 43.4 | 84.27 | 396.81 | 0.18647 | 0.19461 | 0.19278 | 0.16886 | 0.13149 | 0.18881
| 77.15 | 0.075186 | 36.05 | 74.82 | 52.99 | 42.43 | 80.98 | 380.64 | 0.18835 | 0.19698 | 0.19717 | 0.16256 | 0.13214 | 0.18881
| 71.86 | 0.071061 | 36.07 | 71.61 | 49.12 | 41.69 | 79.24 | 369.08 | 0.18733 | 0.19973 | 0.20321 | 0.16155 | 0.1327 | 0.19159
| 55.4 | 0.071138 | 34.94 | 63.05 | 40.97 | 36.71 | 67.55 | 324.98 | 0.19639 | 0.1991 | 0.20068 | 0.16164 | 0.13255 | 0.20054
| 54.4 | 0.073247 | 31.1 | 58.11 | 37.03 | 26.9 | 64.53 | 277.89 | 0.20318 | 0.19297 | 0.19349 | 0.15057 | 0.12329 | 0.20463
| 47.57 | 0.068934 | 28 | 52.42 | 35.41 | 23.99 | 59.03 | 232.85 | 0.2014 | 0.19592 | 0.1902 | 0.13665 | 0.11914 | 0.20406
| 30.83 | 0.067809 | 26.11 | 51.01 | 34.9 | 23.12 | 57.78 | 218.28 | 0.19812 | 0.19687 | 0.18566 | 0.12754 | 0.11728 | 0.2038
| 7.01 | 0.066873 | 24.8 | 49.75 | 34.9 | 23.02 | 57.01 | 206.4 | 0.19612 | 0.19838 | 0.18279 | 0.12806 | 0.11907 | 0.20737
| 3.55 | 0.066781 | 25.47 | 49.53 | 34.84 | 24.06 | 58.07 | 200.47 | 0.19258 | 0.20121 | 0.17967 | 0.13074 | 0.12135 | 0.20662
| 0.03 | 0.067529 | 28.28 | 51.51 | 36.86 | 27.09 | 60.76 | 205.23 | 0.18949 | 0.20475 | 0.18101 | 0.14166 | 0.12477 | 0.20849
| 66.32 | 0.065214 | 35.18 | 57.99 | 40.58 | 32 | 60.84 | 205 | 0.18422 | 0.20115 | 0.182 | 0.15039 | 0.12091 | 0.20445
| 73.38 | 0.066679 | 37.93 | 68.85 | 44.96 | 36.96 | 62.83 | 206.29 | 0.17015 | 0.19428 | 0.17618 | 0.14532 | 0.11283 | 0.18379
| 65.14 | 0.069223 | 37.85 | 71.73 | 44.98 | 38.45 | 64.14 | 162.27 | 0.15559 | 0.18526 | 0.16851 | 0.13597 | 0.10281 | 0.15259
| 44.94 | 0.067501 | 36.42 | 70.68 | 44.98 | 37.55 | 59.9 | 142.7 | 0.14254 | 0.17164 | 0.15895 | 0.12227 | 0.092265 | 0.12449
| 4.37 | 0.065133 | 34.08 | 69 | 44.34 | 28.75 | 56.14 | 100 | 0.12995 | 0.1588 | 0.14636 | 0.11256 | 0.083532 | 0.10101
| 1 | 0.061373 | 33.14 | 67.94 | 44.47 | 26.63 | 53.7 | 87.69 | 0.11951 | 0.15234 | 0.14264 | 0.1041 | 0.077901 | 0.088308
| -0.01 | 0.057365 | 29.03 | 66.92 | 42.16 | 26.93 | 53.53 | 86.82 | 0.11738 | 0.14615 | 0.14105 | 0.10041 | 0.076195 | 0.083164
| -0.81 | 0.054346 | 26.87 | 65.75 | 42.84 | 26.62 | 51.56 | 69.74 | 0.11766 | 0.1449 | 0.13847 | 0.1001 | 0.078026 | 0.076621
| -4.31 | 0.055744 | 27.47 | 66.11 | 40.73 | 26.6 | 53.54 | 70.02 | 0.11959 | 0.14845 | 0.13891 | 0.10156 | 0.081246 | 0.076918
| -9.99 | 0.054583 | 29.04 | 66.99 | 41.15 | 27.41 | 53.52 | 86.15 | 0.12615 | 0.15427 | 0.13991 | 0.10755 | 0.087893 | 0.083246
| -4.32 | 0.055305 | 32.65 | 69.12 | 42.05 | 34.74 | 57.01 | 102.82 | 0.13701 | 0.16356 | 0.14756 | 0.1176 | 0.097199 | 0.10409
| -0.04 | 0.057073 | 36.95 | 72.59 | 44.22 | 39.69 | 69.08 | 199.42 | 0.15441 | 0.17438 | 0.15425 | 0.13223 | 0.10318 | 0.13744
| 0.16 | 0.062876 | 42.16 | 77.87 | 43.48 | 43.39 | 77 | 301.67 | 0.17302 | 0.18583 | 0.16205 | 0.14663 | 0.1083 | 0.1732
| 13.69 | 0.072337 | 45.11 | 79.96 | 43.15 | 53.96 | 80.08 | 393.3 | 0.18809 | 0.19522 | 0.16911 | 0.15996 | 0.11224 | 0.20016
| 30.71 | 0.088425 | 44.9 | 78.28 | 42.68 | 49.22 | 75.1 | 421.99 | 0.19692 | 0.20151 | 0.18085 | 0.16509 | 0.10991 | 0.21097
| 41.83 | 0.089431 | 39.94 | 70.2 | 41.94 | 43.39 | 69 | 419.92 | 0.19383 | 0.19477 | 0.18144 | 0.16474 | 0.1061 | 0.20877
| 1.07 | 0.090615 | 35.92 | 66.91 | 40.55 | 41.39 | 64.19 | 401.86 | 0.18737 | 0.18663 | 0.17785 | 0.16627 | 0.1027 | 0.20305
| -0.07 | 0.090941 | 29.94 | 53.04 | 37.64 | 36.86 | 58.02 | 359.42 | 0.1801 | 0.17906 | 0.16798 | 0.16496 | 0.092217 | 0.20597
| -4.28 | 0.083915 | 28.09 | 47.77 | 32.74 | 34.26 | 16.02 | 310.08 | 0.17671 | 0.17642 | 0.15226 | 0.15931 | 0.082211 | 0.21296
| -6.03 | 0.077942 | 26.86 | 46.41 | 31.35 | 31.01 | 1.27 | 271.57 | 0.17605 | 0.17618 | 0.14395 | 0.1536 | 0.078041 | 0.22155
| -6.2 | 0.076902 | 25.34 | 45.49 | 28.9 | 29.2 | 0.67 | 281.49 | 0.1775 | 0.17526 | 0.13421 | 0.15529 | 0.075215 | 0.22785
| -5.92 | 0.077937 | 24.59 | 43.9 | 27.97 | 27.81 | 0.59 | 278.39 | 0.17992 | 0.17089 | 0.12755 | 0.15891 | 0.074354 | 0.23199
| -3.74 | 0.081248 | 24.64 | 43.9 | 28.75 | 27.48 | 0.07 | 272.89 | 0.179 | 0.16853 | 0.12771 | 0.16243 | 0.071835 | 0.23568
| -2.09 | 0.090151 | 26.96 | 46.66 | 32.25 | 30.66 | 0.04 | 310.38 | 0.17883 | 0.16786 | 0.13467 | 0.17085 | 0.069828 | 0.23473
| 0.09 | 0.091549 | 31 | 51.15 | 37.88 | 34.89 | 0.04 | 408.54 | 0.1758 | 0.1709 | 0.14007 | 0.16617 | 0.067774 | 0.22125
| 14.32 | 0.086105 | 35 | 58.71 | 42.76 | 39.09 | -0.29 | 419.99 | 0.16665 | 0.17059 | 0.13565 | 0.15019 | 0.065533 | 0.19605
| -0.09 | 0.074319 | 36.51 | 65.06 | 39.98 | 39.2 | -0.17 | 414.68 | 0.15646 | 0.16755 | 0.12731 | 0.13613 | 0.056951 | 0.16772
| -2.7 | 0.060347 | 37.06 | 65.04 | 37.47 | 39 | -4.37 | 384.55 | 0.14941 | 0.15896 | 0.11454 | 0.12182 | 0.050282 | 0.14621
| -6.77 | 0.054947 | 36.2 | 59.12 | 32.56 | 36.45 | -9.96 | 339.44 | 0.14114 | 0.14727 | 0.098105 | 0.11065 | 0.045846 | 0.13068
| -13.18 | 0.05108 | 36.38 | 55.79 | 30.46 | 33.37 | -14 | 307.07 | 0.13308 | 0.13678 | 0.083316 | 0.10276 | 0.044309 | 0.11881
| -15.73 | 0.050698 | 34.74 | 50.54 | 28.53 | 31.16 | -20.08 | 292.66 | 0.12593 | 0.13228 | 0.073952 | 0.097375 | 0.044488 | 0.11538
| -20.09 | 0.049713 | 31.51 | 46.9 | 28.5 | 30.59 | -43.3 | 294.01 | 0.12515 | 0.12754 | 0.069667 | 0.10002 | 0.045977 | 0.1175
| -21.77 | 0.049243 | 29.56 | 49.44 | 28.37 | 29.92 | -63.03 | 294.68 | 0.12826 | 0.12264 | 0.068774 | 0.10172 | 0.04782 | 0.12093
| -16.1 | 0.050362 | 30.95 | 50.97 | 28.7 | 31.49 | -52.43 | 307.77 | 0.13337 | 0.12033 | 0.07161 | 0.10848 | 0.050155 | 0.12603
| -8.9 | 0.055873 | 31.33 | 54.56 | 30.76 | 34.38 | -28.59 | 329.86 | 0.13827 | 0.12627 | 0.07847 | 0.12012 | 0.05117 | 0.13513
| -0.82 | 0.062154 | 32.36 | 62.96 | 35.99 | 40.11 | -4.34 | 406.02 | 0.14536 | 0.1385 | 0.0939 | 0.13315 | 0.053301 | 0.15125
| 1.07 | 0.074761 | 33.9 | 65.7 | 39.04 | 43.82 | 40.74 | 439.98 | 0.15277 | 0.1555 | 0.11801 | 0.14784 | 0.062156 | 0.1667
| 87.59 | 0.084716 | 33.91 | 67.85 | 43.05 | 50.11 | 62 | 495.9 | 0.16413 | 0.16847 | 0.13498 | 0.15943 | 0.078146 | 0.17586
| 83.96 | 0.093776 | 33.03 | 67.68 | 43.37 | 47.07 | 68.05 | 493.85 | 0.17247 | 0.18715 | 0.14747 | 0.16148 | 0.083432 | 0.1837
| 89.18 | 0.09774 | 32.07 | 68 | 43.63 | 44.4 | 65.9 | 455 | 0.17124 | 0.19735 | 0.1552 | 0.16283 | 0.081164 | 0.18575
| 87.59 | 0.098962 | 31.06 | 68.01 | 42.1 | 42.04 | 63.73 | 429.15 | 0.16906 | 0.20638 | 0.16191 | 0.16199 | 0.081027 | 0.18718
| 59.98 | 0.10527 | 27.97 | 64.97 | 38.12 | 35.99 | 56.58 | 391.2 | 0.16548 | 0.2109 | 0.16984 | 0.16279 | 0.077794 | 0.19274
| 79.9 | 0.10746 | 25 | 50.57 | 34.92 | 38 | 44.04 | 330.76 | 0.16279 | 0.21111 | 0.17159 | 0.16357 | 0.074097 | 0.19858
| 72.16 | 0.10032 | 23.63 | 47.47 | 34.57 | 32.8 | 39.2 | 298.92 | 0.16116 | 0.21363 | 0.17076 | 0.16292 | 0.075108 | 0.20585
| 70.03 | 0.095978 | 21.13 | 46.14 | 33.97 | 30.96 | 38.27 | 298.95 | 0.15717 | 0.21366 | 0.16995 | 0.16583 | 0.075749 | 0.2127
| 67.81 | 0.094199 | 19.08 | 45.07 | 34.06 | 29.52 | 31.92 | 289.2 | 0.15716 | 0.21464 | 0.17127 | 0.17025 | 0.078182 | 0.21858
| 74.12 | 0.093797 | 19.09 | 45.08 | 33.02 | 28.94 | 37.5 | 295.75 | 0.15916 | 0.21526 | 0.17522 | 0.17321 | 0.082897 | 0.22066
| 83.95 | 0.098709 | 24.57 | 47.76 | 35.99 | 29.5 | 50.88 | 320.01 | 0.16199 | 0.21633 | 0.18122 | 0.17457 | 0.089749 | 0.21966
| 98.16 | 0.10037 | 27.8 | 55.5 | 44.11 | 29.48 | 72.23 | 382.92 | 0.16532 | 0.21234 | 0.17658 | 0.17465 | 0.10563 | 0.20815
| 105.7 | 0.095077 | 31.57 | 64.11 | 53.92 | 31.7 | 82.39 | 414.98 | 0.16472 | 0.19984 | 0.16291 | 0.16156 | 0.10601 | 0.18351
| 106.44 | 0.095222 | 34.85 | 65.08 | 49.9 | 32.64 | 86.9 | 426.22 | 0.15526 | 0.18147 | 0.1527 | 0.14172 | 0.10002 | 0.16247
| 99.65 | 0.091321 | 33.15 | 64.88 | 43.93 | 33.11 | 79.13 | 383.99 | 0.14386 | 0.16772 | 0.14092 | 0.12173 | 0.090415 | 0.14366
| 88.97 | 0.082884 | 31.49 | 64.67 | 39.84 | 29.6 | 65.49 | 310.09 | 0.12941 | 0.15787 | 0.13332 | 0.1053 | 0.083296 | 0.12943
| 81.65 | 0.077942 | 31.34 | 64.59 | 38.38 | 27.59 | 58.02 | 282.44 | 0.12138 | 0.14687 | 0.12903 | 0.095258 | 0.074962 | 0.11702
| 62.62 | 0.073679 | 27.74 | 62.77 | 37.38 | 25.09 | 59.32 | 277.57 | 0.11723 | 0.14058 | 0.12543 | 0.089745 | 0.06669 | 0.11313
| 61.51 | 0.06927 | 26.56 | 60 | 35.64 | 24.02 | 54.24 | 258.94 | 0.11971 | 0.13684 | 0.12298 | 0.089988 | 0.06447 | 0.11341
| 42.02 | 0.070204 | 27.75 | 57.56 | 34.97 | 24.71 | 50.85 | 260.64 | 0.12495 | 0.13376 | 0.12716 | 0.092304 | 0.067776 | 0.11769
| 57.49 | 0.078103 | 29.96 | 56.03 | 34.96 | 27.38 | 54.97 | 266.89 | 0.13191 | 0.13261 | 0.13215 | 0.099201 | 0.075111 | 0.12321
| 67.7 | 0.089354 | 31.25 | 54.39 | 37.79 | 28.9 | 56.95 | 289.37 | 0.14069 | 0.13502 | 0.13899 | 0.11551 | 0.089904 | 0.1332
| 88 | 0.1024 | 34.92 | 56.54 | 40.81 | 33.2 | 74.96 | 351.34 | 0.15373 | 0.13494 | 0.14832 | 0.13047 | 0.10417 | 0.14939
| 99.45 | 0.12055 | 35.96 | 58.76 | 43.66 | 38.1 | 91.37 | 420 | 0.16585 | 0.13632 | 0.15546 | 0.14536 | 0.11714 | 0.16822
| 118.91 | 0.13727 | 40.1 | 56.9 | 43.4 | 40.7 | 102.91 | 469.8 | 0.17829 | 0.13809 | 0.16164 | 0.15524 | 0.13079 | 0.17998
| 139.08 | 0.14864 | 38.33 | 52.36 | 40.07 | 41.2 | 107.61 | 469.72 | 0.18963 | 0.1376 | 0.16129 | 0.16115 | 0.14268 | 0.18281
| 131.62 | 0.15265 | 39.42 | 50 | 37.7 | 40.09 | 103 | 428.67 | 0.19339 | 0.13534 | 0.15102 | 0.16052 | 0.14375 | 0.18506
| 122.47 | 0.15574 | 37.35 | 49.54 | 34.26 | 38.62 | 96.34 | 406.45 | 0.19409 | 0.12884 | 0.13839 | 0.15691 | 0.14477 | 0.18528
| 100.96 | 0.16297 | 34.51 | 45.78 | 31.26 | 33.08 | 83.65 | 343.31 | 0.19242 | 0.12026 | 0.12377 | 0.16136 | 0.14237 | 0.18888
| 96.27 | 0.16539 | 29.91 | 32.68 | 33.54 | 31.95 | 73.65 | 297.01 | 0.19177 | 0.11111 | 0.10845 | 0.1599 | 0.14451 | 0.19388
| 91.99 | 0.16737 | 28.24 | 24.4 | 29.09 | 29.16 | 70.96 | 286.98 | 0.19275 | 0.10458 | 0.10117 | 0.15392 | 0.14334 | 0.19952
| 89.15 | 0.16828 | 27.79 | 18.68 | 28.7 | 28 | 67.29 | 298.71 | 0.19382 | 0.097536 | 0.09454 | 0.15113 | 0.14436 | 0.20624
| 79.98 | 0.17153 | 26.6 | 18.43 | 26.9 | 26.17 | 65.06 | 285.6 | 0.19259 | 0.092845 | 0.087383 | 0.14981 | 0.14507 | 0.21237
| 88.82 | 0.17637 | 26.02 | 18.49 | 25 | 25.78 | 67.24 | 293.99 | 0.19507 | 0.10301 | 0.086236 | 0.15014 | 0.15056 | 0.21764
| 93 | 0.17964 | 28.44 | 29.4 | 20.66 | 25.8 | 70.51 | 297.74 | 0.19909 | 0.12025 | 0.08344 | 0.15071 | 0.15401 | 0.21834
| 134.27 | 0.16668 | 33.81 | 43.81 | 21.84 | 24.7 | 85.96 | 343.67 | 0.2038 | 0.13001 | 0.081725 | 0.14811 | 0.15326 | 0.20682
| 192.61 | 0.14727 | 36.81 | 49.69 | 28.41 | 24.4 | 105.23 | 392.98 | 0.19887 | 0.13206 | 0.076302 | 0.13607 | 0.14024 | 0.18648
| 110.21 | 0.12931 | 40.88 | 52.02 | 29.17 | 25.03 | 115 | 395.51 | 0.19156 | 0.12822 | 0.073442 | 0.12128 | 0.13137 | 0.16316
| 96.9 | 0.10405 | 41.95 | 52.77 | 26.15 | 24.64 | 106.35 | 356.26 | 0.18497 | 0.12176 | 0.064056 | 0.10699 | 0.12318 | 0.14406
| 82.19 | 0.079279 | 41.95 | 51.08 | 12.59 | 26.42 | 97.28 | 302.9 | 0.18289 | 0.11431 | 0.057203 | 0.095198 | 0.11453 | 0.12818
| 67.04 | 0.065149 | 41.93 | 50.6 | 5.34 | 25.37 | 88.12 | 284.9 | 0.17771 | 0.11033 | 0.057551 | 0.088195 | 0.10762 | 0.11837
| 67.05 | 0.057705 | 41.63 | 48.66 | -4.84 | 24.01 | 84.6 | 274.76 | 0.1753 | 0.10827 | 0.053781 | 0.083297 | 0.10141 | 0.11477
| 39.07 | 0.056085 | 40.95 | 45.55 | -24.75 | 23.41 | 79.91 | 253 | 0.17925 | 0.1072 | 0.047596 | 0.074679 | 0.097985 | 0.11401
| 44.92 | 0.058127 | 39.2 | 44.05 | -49.62 | 23.43 | 74.07 | 253.96 | 0.18039 | 0.10768 | 0.046323 | 0.074932 | 0.096432 | 0.11629
| 65.57 | 0.06325 | 37.88 | 44.7 | -44.98 | 23.93 | 75.49 | 272.34 | 0.18378 | 0.11225 | 0.046158 | 0.08423 | 0.10112 | 0.12222
| 80.01 | 0.078414 | 36.24 | 48.04 | -19.22 | 27.66 | 80.35 | 303.1 | 0.18556 | 0.11733 | 0.047969 | 0.095487 | 0.10876 | 0.13244
| 93.38 | 0.10304 | 37.05 | 52.96 | -0.02 | 29.46 | 89.51 | 353 | 0.18877 | 0.12909 | 0.051894 | 0.11634 | 0.12563 | 0.1467
| 102.88 | 0.14249 | 38 | 59.36 | 10.61 | 35 | 104.54 | 409.93 | 0.19341 | 0.14292 | 0.054425 | 0.13669 | 0.14372 | 0.16182
| 171.76 | 0.16707 | 39.61 | 61.95 | 26.3 | 39.9 | 116.29 | 449 | 0.19525 | 0.16261 | 0.06121 | 0.14908 | 0.16133 | 0.17655
| 203.8 | 0.18542 | 35.99 | 61.5 | 27.9 | 40.24 | 137.17 | 454.73 | 0.19308 | 0.17435 | 0.07296 | 0.15162 | 0.16914 | 0.18441
| 144.49 | 0.18506 | 35.56 | 58.99 | 29.09 | 38.99 | 120 | 420 | 0.19198 | 0.17924 | 0.081396 | 0.15272 | 0.17298 | 0.18247
| 115.49 | 0.19945 | 34.78 | 57 | 31.83 | 35.09 | 111.6 | 406.84 | 0.18997 | 0.17306 | 0.087438 | 0.15146 | 0.17845 | 0.1759
| 101.29 | 0.20739 | 30.97 | 53.79 | 28.84 | 26.27 | 92.25 | 355.01 | 0.18678 | 0.1677 | 0.079035 | 0.15478 | 0.18284 | 0.1827
| 111.31 | 0.21207 | 28.99 | 49.43 | 24.96 | 30.23 | 91.07 | 309.92 | 0.1858 | 0.15609 | 0.071407 | 0.15611 | 0.18774 | 0.18641
| 106.39 | 0.21096 | 28.13 | 45.8 | 18.58 | 28.7 | 85.1 | 300.03 | 0.18563 | 0.14581 | 0.068281 | 0.15268 | 0.18726 | 0.19189
| 104.77 | 0.20901 | 27.03 | 44.02 | 14.55 | 28.03 | 83.93 | 310 | 0.18191 | 0.13951 | 0.068031 | 0.15208 | 0.18392 | 0.19784
| 99.75 | 0.21041 | 26.29 | 41.39 | 12.7 | 26.1 | 82.1 | 306.3 | 0.18351 | 0.14042 | 0.069855 | 0.15092 | 0.18233 | 0.20549
| 102.29 | 0.20727 | 26.12 | 40.64 | 13.13 | 26.95 | 82.32 | 312 | 0.18816 | 0.14167 | 0.071137 | 0.15739 | 0.18477 | 0.21152
| 106.8 | 0.20195 | 28.11 | 41.01 | 13.62 | 29.13 | 88.51 | 347.06 | 0.19163 | 0.14246 | 0.07186 | 0.1647 | 0.18765 | 0.21502
| 143.29 | 0.17586 | 31.79 | 41.52 | 11.94 | 36.9 | 107.96 | 406.65 | 0.19605 | 0.13913 | 0.071287 | 0.1653 | 0.18731 | 0.20358
| 143.29 | 0.153 | 40.75 | 44.22 | 9.2 | 41.2 | 134.04 | 419.97 | 0.19606 | 0.13204 | 0.070686 | 0.15616 | 0.16618 | 0.17558
| 115.07 | 0.12676 | 46.98 | 47.97 | 11.58 | 40.35 | 121.61 | 414.9 | 0.19276 | 0.12132 | 0.066829 | 0.1469 | 0.15006 | 0.15271
| 100.2 | 0.10282 | 49.68 | 47.63 | 9.48 | 41 | 108.98 | 397.16 | 0.18658 | 0.10871 | 0.06053 | 0.13638 | 0.13148 | 0.13907
| 84.51 | 0.079361 | 51.18 | 45.02 | -0.09 | 40.52 | 92.97 | 355.1 | 0.18172 | 0.093491 | 0.05465 | 0.12994 | 0.11759 | 0.11996
| 73.69 | 0.067452 | 61.36 | 42.04 | -12.01 | 38.83 | 88.63 | 313.97 | 0.18326 | 0.080706 | 0.051537 | 0.12426 | 0.10919 | 0.10825
| 41.42 | 0.060335 | 52.65 | 37.44 | -32.25 | 33.85 | 84.6 | 298.97 | 0.18217 | 0.072423 | 0.051924 | 0.12022 | 0.10693 | 0.10198
| 30.19 | 0.057078 | 46.8 | 27.62 | -35.75 | 32.78 | 82.21 | 269.86 | 0.18529 | 0.070573 | 0.052972 | 0.12127 | 0.10494 | 0.10241
| 32.21 | 0.057649 | 39.09 | 23.44 | -9.98 | 33.06 | 80.29 | 267.86 | 0.18831 | 0.066982 | 0.055237 | 0.12058 | 0.10423 | 0.10569
| 58.01 | 0.061261 | 39.01 | 28.19 | 0.09 | 36.82 | 82.96 | 294 | 0.18918 | 0.069269 | 0.058514 | 0.1212 | 0.11025 | 0.11317
| 84.58 | 0.074306 | 36.88 | 33.89 | 14.14 | 39.44 | 88.05 | 334.8 | 0.18967 | 0.078365 | 0.07026 | 0.1265 | 0.11797 | 0.12438
| 97.98 | 0.098571 | 37.42 | 41.09 | 27.53 | 42.21 | 104.47 | 401.31 | 0.19195 | 0.089804 | 0.090114 | 0.13397 | 0.13636 | 0.13667
| 112.78 | 0.13534 | 38.08 | 49.6 | 35.97 | 46.38 | 115 | 450 | 0.19339 | 0.10982 | 0.11249 | 0.14342 | 0.15752 | 0.15395
| 140.81 | 0.1595 | 36.21 | 57.98 | 42.63 | 52.74 | 128.46 | 539.9 | 0.19308 | 0.13405 | 0.12999 | 0.15009 | 0.17377 | 0.16658
| 166.66 | 0.17285 | 34.32 | 58.92 | 48.71 | 47.29 | 140.02 | 534.75 | 0.19384 | 0.15078 | 0.14126 | 0.156 | 0.1827 | 0.17144
| 133 | 0.17148 | 34.61 | 60.53 | 48.42 | 43.4 | 125.01 | 446 | 0.19359 | 0.15531 | 0.14478 | 0.15861 | 0.1846 | 0.17285
| 117.88 | 0.17433 | 33.36 | 60.68 | 40 | 40.84 | 117 | 414.99 | 0.19268 | 0.16064 | 0.14729 | 0.15317 | 0.18842 | 0.17594
| 103.78 | 0.17573 | 30.71 | 58.39 | 37.29 | 30.74 | 103 | 390 | 0.185 | 0.16921 | 0.14323 | 0.15222 | 0.19468 | 0.17706
| 103.54 | 0.16779 | 25.63 | 48.22 | 28.79 | 34.66 | 96.67 | 422.1 | 0.17161 | 0.17499 | 0.13606 | 0.14903 | 0.19603 | 0.18103
| 98.2 | 0.16029 | 23.05 | 45 | 28.62 | 33.12 | 91.7 | 405 | 0.16302 | 0.17579 | 0.12252 | 0.14753 | 0.19431 | 0.18435
| 97.7 | 0.15461 | 20.72 | 42.8 | 28.1 | 31.12 | 90.05 | 395.69 | 0.15784 | 0.17736 | 0.1141 | 0.14274 | 0.19151 | 0.18946
| 95.92 | 0.15046 | 20.06 | 42.05 | 27.5 | 29.78 | 87 | 391.95 | 0.15501 | 0.17913 | 0.11249 | 0.14162 | 0.18863 | 0.19621
| 93.91 | 0.14975 | 18.85 | 40.99 | 28.1 | 30.13 | 84.64 | 402.56 | 0.15255 | 0.17756 | 0.11779 | 0.14361 | 0.18739 | 0.1991
| 98.92 | 0.15129 | 17.03 | 40.93 | 29.14 | 32.33 | 87.02 | 408 | 0.15167 | 0.17444 | 0.12954 | 0.14918 | 0.18719 | 0.20047
| 95.49 | 0.1454 | 19.59 | 41.47 | 39.14 | 36.1 | 106.92 | 469.21 | 0.15054 | 0.16734 | 0.13536 | 0.15324 | 0.18216 | 0.19365
| 100 | 0.12836 | 20.91 | 40.97 | 46.03 | 40.53 | 120 | 513.31 | 0.14624 | 0.15448 | 0.13891 | 0.14915 | 0.16491 | 0.17493
| 99.54 | 0.11505 | 24.37 | 41.1 | 40.52 | 41.26 | 120.77 | 508 | 0.14151 | 0.13861 | 0.13709 | 0.13999 | 0.14687 | 0.14804
| 87.5 | 0.097545 | 25.84 | 39.9 | 38.71 | 41.54 | 109 | 472.56 | 0.13403 | 0.12087 | 0.12774 | 0.12929 | 0.13089 | 0.1308
| 76.25 | 0.086399 | 25.36 | 35.07 | 36.7 | 39.99 | 102.72 | 419.9 | 0.12871 | 0.105 | 0.11362 | 0.12053 | 0.11765 | 0.11213
| 67.06 | 0.078357 | 25.5 | 34.65 | 37.9 | 35.22 | 98.06 | 405.6 | 0.12122 | 0.0955 | 0.11008 | 0.11109 | 0.10869 | 0.10091
| 51.64 | 0.067123 | 24.49 | 33.11 | 36.18 | 34.01 | 95 | 376.39 | 0.11307 | 0.089132 | 0.10841 | 0.10389 | 0.10654 | 0.094473
| 24.51 | 0.061568 | 19.01 | 27.62 | 36.23 | 32.96 | 91.94 | 328.45 | 0.10954 | 0.084335 | 0.1122 | 0.10052 | 0.1064 | 0.095789
| 6 | 0.06056 | 15.23 | 21.96 | 37.2 | 32.16 | 92.99 | 334.37 | 0.10801 | 0.084005 | 0.1191 | 0.10272 | 0.10964 | 0.09906
| 6.92 | 0.061723 | 16.41 | 24.83 | 37.51 | 32.22 | 94.95 | 372.09 | 0.10545 | 0.090072 | 0.12478 | 0.11074 | 0.11503 | 0.10584
| 20.4 | 0.066138 | 15.99 | 27.33 | 38.71 | 38.56 | 100.91 | 393.24 | 0.10749 | 0.10276 | 0.13197 | 0.11991 | 0.12521 | 0.1151
| 67.58 | 0.078102 | 18.77 | 42.56 | 45.53 | 41.55 | 111.4 | 448.08 | 0.11478 | 0.12939 | 0.1416 | 0.12831 | 0.14007 | 0.12779
| 92.54 | 0.098137 | 24.81 | 51.19 | 60.54 | 43.01 | 126.79 | 489.99 | 0.12249 | 0.15309 | 0.15243 | 0.13341 | 0.15966 | 0.14201
| 106.47 | 0.11096 | 25.44 | 57.55 | 71.5 | 46.49 | 145 | 560 | 0.12708 | 0.17536 | 0.16247 | 0.13998 | 0.17352 | 0.15493
| 111.16 | 0.11745 | 25.67 | 61.35 | 70.6 | 41.31 | 144 | 565.4 | 0.13122 | 0.1844 | 0.17293 | 0.14418 | 0.17959 | 0.16247
| 112.28 | 0.1215 | 25.54 | 63.02 | 65.04 | 39.98 | 133.37 | 507.78 | 0.13248 | 0.1822 | 0.17403 | 0.13775 | 0.18243 | 0.16447
| 108.05 | 0.12356 | 24.02 | 62.1 | 44.86 | 35.09 | 119 | 469.47 | 0.13266 | 0.18757 | 0.1734 | 0.13819 | 0.18562 | 0.17041
| 101.66 | 0.12744 | 17.93 | 57.73 | 36.63 | 28.02 | 107.12 | 424.02 | 0.13292 | 0.20034 | 0.16767 | 0.1311 | 0.18553 | 0.17568
| 90.1 | 0.1219 | 15.74 | 50.6 | 34.97 | 24.89 | 94.87 | 427.23 | 0.13489 | 0.20298 | 0.16005 | 0.12403 | 0.18244 | 0.17295
| 84.6 | 0.11657 | 15.42 | 47.08 | 34.01 | 24.34 | 85.37 | 400.71 | 0.13782 | 0.20038 | 0.15627 | 0.12621 | 0.18309 | 0.17883
| 78.8 | 0.11472 | 12.93 | 44.97 | 33.07 | 24.35 | 81.01 | 387.87 | 0.14061 | 0.19812 | 0.15127 | 0.12557 | 0.18357 | 0.18478
| 69.66 | 0.11636 | 11.64 | 44.18 | 33.27 | 25.28 | 79.96 | 374.09 | 0.1449 | 0.19928 | 0.15039 | 0.12993 | 0.18402 | 0.19257
| 69 | 0.11678 | 13.34 | 44.06 | 33.19 | 27.03 | 81.3 | 375.79 | 0.14985 | 0.2007 | 0.15213 | 0.13475 | 0.18488 | 0.19893
| 72.02 | 0.11646 | 11.95 | 47.26 | 35.31 | 30.44 | 85.26 | 382.76 | 0.15363 | 0.20274 | 0.15352 | 0.14248 | 0.18605 | 0.20376
| 77.69 | 0.11186 | 11.77 | 53.69 | 43.24 | 34.93 | 113 | 379.9 | 0.15253 | 0.19505 | 0.15584 | 0.14739 | 0.18089 | 0.20151
| 76.74 | 0.10183 | 16.07 | 60.79 | 52.96 | 39 | 124 | 388.74 | 0.15206 | 0.18818 | 0.14603 | 0.14597 | 0.15953 | 0.18142
| 70.81 | 0.084627 | 19 | 61.93 | 49.97 | 41.4 | 121.93 | 399.9 | 0.14847 | 0.1693 | 0.13911 | 0.139 | 0.1458 | 0.14988
| 50.39 | 0.069079 | 21.02 | 62.23 | 40.85 | 41.28 | 109.66 | 374.5 | 0.13709 | 0.15813 | 0.1228 | 0.12875 | 0.13186 | 0.13
| 28.21 | 0.059072 | 19.69 | 61.38 | 37.26 | 38.01 | 99.98 | 333.41 | 0.12698 | 0.15629 | 0.10914 | 0.11875 | 0.11654 | 0.11609
| 14.13 | 0.053434 | 21.09 | 62 | 34.85 | 34.44 | 88.02 | 300.02 | 0.11851 | 0.14891 | 0.099077 | 0.11074 | 0.10574 | 0.10687
| 5.87 | 0.050655 | 19.33 | 61.91 | 32.1 | 33.57 | 83.75 | 247.22 | 0.11265 | 0.14208 | 0.092633 | 0.10485 | 0.096398 | 0.10302
| 1.06 | 0.050686 | 16.07 | 59.81 | 30.94 | 33 | 74.05 | 192.11 | 0.11004 | 0.13899 | 0.08986 | 0.1021 | 0.089252 | 0.10212
| 1.46 | 0.052397 | 13.24 | 58.05 | 29.34 | 32.79 | 72.04 | 213.62 | 0.11024 | 0.13973 | 0.088334 | 0.1023 | 0.08792 | 0.10452
| 6.76 | 0.055532 | 11.8 | 56.16 | 29.78 | 35.07 | 71.86 | 292.05 | 0.11292 | 0.14606 | 0.091599 | 0.10848 | 0.089496 | 0.11092
| 17.45 | 0.06611 | 10.8 | 58.13 | 30.87 | 36.38 | 72.58 | 341.76 | 0.12101 | 0.15227 | 0.099841 | 0.12043 | 0.095474 | 0.12079
| 72.66 | 0.089263 | 21.89 | 60.14 | 35.54 | 41.71 | 86.13 | 412.3 | 0.13732 | 0.16355 | 0.1195 | 0.13159 | 0.10926 | 0.13289
| 99.17 | 0.13348 | 28.39 | 59.91 | 38.53 | 49.97 | 104.91 | 466.2 | 0.15513 | 0.1688 | 0.14074 | 0.13825 | 0.12644 | 0.14859
| 108.17 | 0.16613 | 33 | 62.09 | 46.81 | 56.4 | 117.48 | 503.26 | 0.17383 | 0.17672 | 0.15735 | 0.14376 | 0.1375 | 0.15546
| 116.02 | 0.17788 | 34.98 | 59.9 | 49.94 | 45.87 | 115.68 | 504.7 | 0.1826 | 0.18631 | 0.16726 | 0.14698 | 0.1453 | 0.16239
| 120 | 0.18317 | 36.47 | 59.99 | 47.92 | 41.6 | 115.77 | 479.94 | 0.18549 | 0.18692 | 0.17 | 0.14497 | 0.14721 | 0.16399
| 120.15 | 0.18265 | 35.8 | 56.7 | 41.82 | 37.83 | 106.91 | 461.91 | 0.18891 | 0.18719 | 0.17086 | 0.14349 | 0.15068 | 0.16887
| 114.09 | 0.193 | 32 | 50.83 | 36.3 | 31.17 | 92.19 | 425.89 | 0.19357 | 0.18554 | 0.165 | 0.14223 | 0.14432 | 0.1724
| 98.01 | 0.19956 | 28.69 | 49.41 | 32.39 | 31.49 | 78.02 | 416.3 | 0.19834 | 0.18184 | 0.15469 | 0.13778 | 0.1404 | 0.17627
| 89.63 | 0.2009 | 26.37 | 47.88 | 30.45 | 29.16 | 75.66 | 397.2 | 0.19272 | 0.18074 | 0.14647 | 0.13713 | 0.13827 | 0.17866
| 84.5 | 0.19943 | 25.24 | 46.88 | 28.43 | 28.42 | 71.55 | 377.9 | 0.19079 | 0.17685 | 0.14425 | 0.13625 | 0.13967 | 0.18315
| 88.37 | 0.20293 | 25.17 | 45.7 | 28.27 | 28.08 | 69.45 | 354 | 0.18898 | 0.17749 | 0.14487 | 0.13785 | 0.13971 | 0.18742
| 94.61 | 0.20257 | 25.28 | 45.77 | 29.68 | 28.14 | 69.06 | 350.06 | 0.18719 | 0.17937 | 0.14821 | 0.14167 | 0.13811 | 0.19164
| 110.38 | 0.20351 | 27.64 | 48.22 | 30.57 | 31.47 | 69.2 | 351.01 | 0.18329 | 0.18394 | 0.15509 | 0.14901 | 0.14037 | 0.19045
| 130.99 | 0.18483 | 32.9 | 53.47 | 38.7 | 34.98 | 69.7 | 352.77 | 0.1803 | 0.18333 | 0.16305 | 0.15959 | 0.13635 | 0.18229
| 142.87 | 0.15197 | 37.9 | 61.71 | 49.42 | 39.98 | 73.51 | 350.05 | 0.16358 | 0.17931 | 0.15519 | 0.15898 | 0.12584 | 0.16525
| 116.86 | 0.13354 | 38.44 | 64.07 | 45.84 | 40.97 | 75.02 | 355.17 | 0.14803 | 0.16339 | 0.14106 | 0.15446 | 0.10841 | 0.14379
| 99.07 | 0.10831 | 36.64 | 64.39 | 37.77 | 42.79 | 73.86 | 339.94 | 0.13437 | 0.15486 | 0.12765 | 0.14506 | 0.090431 | 0.12051
| 83.67 | 0.083655 | 35.04 | 64.03 | 35.67 | 41.76 | 63.26 | 309 | 0.12518 | 0.14508 | 0.10666 | 0.13512 | 0.073751 | 0.10282
| 77.31 | 0.071506 | 34.96 | 63.53 | 34.29 | 40.65 | 58.08 | 249.58 | 0.11928 | 0.13727 | 0.093984 | 0.1312 | 0.059565 | 0.090996
| 69.93 | 0.065187 | 33.4 | 59.9 | 32.02 | 39.08 | 50.44 | 136.72 | 0.11665 | 0.13147 | 0.092213 | 0.12409 | 0.052139 | 0.081599
| 63.68 | 0.066036 | 31.93 | 51.83 | 30 | 38.28 | 1.48 | 84.93 | 0.11755 | 0.12829 | 0.090166 | 0.12208 | 0.049097 | 0.077638
| 67.11 | 0.072817 | 31.87 | 48 | 31.01 | 36.8 | 0 | 74.02 | 0.1223 | 0.12563 | 0.090435 | 0.12511 | 0.048449 | 0.081331
| 74.1 | 0.083266 | 33 | 45.6 | 32.32 | 37.98 | 9.89 | 164.37 | 0.1285 | 0.12012 | 0.093075 | 0.13308 | 0.051301 | 0.093221
| 82.5 | 0.10508 | 34.87 | 45.81 | 34.05 | 39.07 | 50.35 | 268.13 | 0.13625 | 0.12306 | 0.1097 | 0.13749 | 0.058291 | 0.11053
| 101.69 | 0.13163 | 37.07 | 50.92 | 38.53 | 42.62 | 58.85 | 343.52 | 0.14658 | 0.13435 | 0.13058 | 0.14342 | 0.076823 | 0.12965
| 123.87 | 0.15402 | 39.64 | 59.89 | 49.26 | 49.5 | 76.96 | 415.9 | 0.15413 | 0.15006 | 0.14806 | 0.14708 | 0.09694 | 0.14818
| 177.79 | 0.16454 | 41.96 | 63.53 | 65.18 | 53.39 | 86.94 | 454.91 | 0.16346 | 0.16086 | 0.161 | 0.15185 | 0.10768 | 0.15849
| 161.07 | 0.17353 | 38.39 | 63.44 | 67.93 | 48.91 | 88.56 | 459.96 | 0.16744 | 0.17238 | 0.17033 | 0.1595 | 0.12132 | 0.16335
| 130.86 | 0.17197 | 37.76 | 63.49 | 52.74 | 44.29 | 87.9 | 462.6 | 0.16067 | 0.1798 | 0.16979 | 0.16356 | 0.12584 | 0.15948
| 110.99 | 0.17767 | 32.96 | 62.15 | 39.97 | 42.06 | 85.03 | 455.42 | 0.15416 | 0.18419 | 0.16711 | 0.16487 | 0.13033 | 0.15931
| 101.06 | 0.17206 | 26.82 | 51.77 | 35.95 | 36.19 | 78.08 | 407.48 | 0.14923 | 0.18434 | 0.15277 | 0.16647 | 0.1338 | 0.16403
| 99.6 | 0.1671 | 23.9 | 48.73 | 29.15 | 33.41 | 73.7 | 375.03 | 0.146 | 0.18523 | 0.13371 | 0.16806 | 0.14123 | 0.16742
| 92.65 | 0.15548 | 23.05 | 48.05 | 27.12 | 32.24 | 69.88 | 361.09 | 0.14833 | 0.18521 | 0.11816 | 0.16754 | 0.14416 | 0.1716
| 92.16 | 0.15581 | 22.07 | 47.85 | 25.96 | 31.07 | 64.92 | 360.64 | 0.15185 | 0.18482 | 0.10922 | 0.16661 | 0.14459 | 0.17938
| 89.96 | 0.15624 | 19.3 | 46.01 | 24.58 | 30.18 | 62.43 | 350 | 0.15307 | 0.18692 | 0.10369 | 0.16769 | 0.14121 | 0.18517
| 87.67 | 0.16235 | 19.25 | 44.43 | 23.18 | 30.07 | 59.72 | 352.99 | 0.15507 | 0.18796 | 0.10281 | 0.16879 | 0.13918 | 0.18783
| 92.71 | 0.16496 | 21.47 | 46.05 | 23.47 | 32.1 | 59.98 | 363.59 | 0.16057 | 0.19132 | 0.10026 | 0.17077 | 0.13717 | 0.18904
| 113.68 | 0.16158 | 26.23 | 49.32 | 26.47 | 43.01 | 59.01 | 381.41 | 0.16038 | 0.19468 | 0.098894 | 0.17919 | 0.13586 | 0.18618
| 135 | 0.14022 | 26.96 | 53.14 | 30.68 | 51.58 | 58.34 | 429.12 | 0.15402 | 0.19315 | 0.10613 | 0.1717 | 0.12668 | 0.17355
| 120.58 | 0.12575 | 27.96 | 58.25 | 34.47 | 51.08 | 57.53 | 467.34 | 0.14595 | 0.18509 | 0.10879 | 0.16175 | 0.11181 | 0.16203
| 94.7 | 0.10514 | 26.84 | 57.85 | 32.35 | 51.98 | 53.54 | 452.8 | 0.13665 | 0.17423 | 0.10681 | 0.1551 | 0.096806 | 0.14717
| 79.97 | 0.089485 | 26.08 | 53.69 | 30.89 | 53.28 | 53.67 | 431.41 | 0.12835 | 0.16366 | 0.10322 | 0.14829 | 0.085914 | 0.13092
| 73.98 | 0.082425 | 26.69 | 54.4 | 30.77 | 51.63 | 53.05 | 407.06 | 0.1225 | 0.15606 | 0.1017 | 0.14212 | 0.075734 | 0.123
| 62.34 | 0.078745 | 25.38 | 52.23 | 29.93 | 44.28 | 52.95 | 402.31 | 0.11871 | 0.15234 | 0.10035 | 0.13874 | 0.069537 | 0.11795
| 30.98 | 0.07845 | 23.07 | 49.01 | 27.68 | 39.17 | 30.06 | 392.13 | 0.11567 | 0.14997 | 0.09523 | 0.13691 | 0.062969 | 0.11813
| 23.54 | 0.073239 | 21.26 | 48.25 | 27.69 | 37.61 | 12.5 | 392.77 | 0.11911 | 0.14933 | 0.09149 | 0.13668 | 0.06394 | 0.11886
| 45.85 | 0.077034 | 25.18 | 47.96 | 27.01 | 37.01 | 20.41 | 380.09 | 0.1268 | 0.15418 | 0.087551 | 0.14008 | 0.070225 | 0.12251
| 70.26 | 0.095476 | 26.08 | 48.66 | 27.01 | 38.01 | 51.32 | 400.05 | 0.13886 | 0.16504 | 0.086675 | 0.14744 | 0.083753 | 0.13258
| 96.02 | 0.12623 | 31.34 | 53 | 32.94 | 39.94 | 67.05 | 448.84 | 0.15019 | 0.17578 | 0.097618 | 0.15878 | 0.10084 | 0.14815
| 108.67 | 0.15298 | 35.24 | 62.21 | 36.28 | 45.69 | 82.5 | 495 | 0.16408 | 0.18901 | 0.10957 | 0.16563 | 0.11969 | 0.16721
| 126.06 | 0.1621 | 35.3 | 64.28 | 38.99 | 46.08 | 91.99 | 520.01 | 0.17127 | 0.19824 | 0.12385 | 0.17632 | 0.13241 | 0.17989
| 142.61 | 0.17482 | 35.36 | 65 | 40.91 | 43 | 94.95 | 555.72 | 0.17107 | 0.20676 | 0.13377 | 0.18299 | 0.14209 | 0.18653
| 133.04 | 0.17823 | 34.95 | 64.83 | 36.15 | 42.06 | 93.45 | 536.69 | 0.16945 | 0.20537 | 0.13489 | 0.1809 | 0.1417 | 0.19509
| 125.44 | 0.18655 | 29.04 | 63.83 | 35.07 | 40 | 86.77 | 507 | 0.17178 | 0.211 | 0.13258 | 0.1846 | 0.13823 | 0.20366
| 107.89 | 0.19455 | 27.1 | 55.75 | 33.33 | 35.35 | 76.95 | 475.42 | 0.17521 | 0.21141 | 0.12965 | 0.18428 | 0.13984 | 0.21052
| 106.8 | 0.19758 | 28.93 | 49.88 | 29.83 | 38.36 | 68.19 | 465.26 | 0.17722 | 0.20672 | 0.12288 | 0.17713 | 0.13796 | 0.21597
| 97.45 | 0.20019 | 27.99 | 47.97 | 27.3 | 33.9 | 65.03 | 430.65 | 0.17925 | 0.20315 | 0.11632 | 0.17752 | 0.136 | 0.21773
| 93.38 | 0.19606 | 27.11 | 47.39 | 26.38 | 31.77 | 62.08 | 430.94 | 0.18177 | 0.19941 | 0.11409 | 0.17808 | 0.13369 | 0.21581
| 94.47 | 0.19657 | 26.79 | 46.82 | 25.7 | 30.31 | 60.13 | 416.42 | 0.18462 | 0.19726 | 0.117 | 0.17266 | 0.12921 | 0.21444
| 97 | 0.20171 | 27.64 | 46.51 | 25.65 | 29.92 | 60.82 | 422.59 | 0.18849 | 0.19593 | 0.12384 | 0.17247 | 0.12649 | 0.21507
| 99.5 | 0.20461 | 28.72 | 48.5 | 28.54 | 29.06 | 68.06 | 440.99 | 0.19435 | 0.19514 | 0.13324 | 0.17756 | 0.12387 | 0.21483
| 119.09 | 0.19783 | 34.98 | 55 | 34.88 | 29 | 90.25 | 502.52 | 0.19763 | 0.19254 | 0.14399 | 0.17537 | 0.11992 | 0.21216
| 146.01 | 0.17599 | 37.61 | 62.11 | 41.02 | 29.1 | 100.48 | 517.99 | 0.1931 | 0.18052 | 0.13719 | 0.16795 | 0.1121 | 0.19253
| 129.58 | 0.1556 | 42 | 63.63 | 43.93 | 30.38 | 96.73 | 514.9 | 0.18631 | 0.16458 | 0.13302 | 0.15418 | 0.10001 | 0.16972
| 109.51 | 0.1391 | 41.91 | 61.29 | 39.95 | 31.39 | 80 | 488.44 | 0.1733 | 0.14748 | 0.12396 | 0.14126 | 0.088223 | 0.14649
| 99.31 | 0.11786 | 40.92 | 55.01 | 36.91 | 30.14 | 69.84 | 450 | 0.16598 | 0.13388 | 0.11235 | 0.12609 | 0.079466 | 0.12998
| 94.44 | 0.10026 | 40.91 | 53.03 | 34.9 | 29.91 | 53.13 | 424.95 | 0.15428 | 0.12491 | 0.105 | 0.11326 | 0.068968 | 0.12055
| 91.64 | 0.092051 | 38.44 | 51.02 | 33.06 | 29.53 | 58.1 | 417.08 | 0.14959 | 0.12056 | 0.096957 | 0.10847 | 0.062733 | 0.11576
| 86.91 | 0.091377 | 36.07 | 50.72 | 30.54 | 28 | 48.89 | 410.06 | 0.14847 | 0.12007 | 0.089964 | 0.10506 | 0.060282 | 0.11669
| 89.83 | 0.091294 | 35.56 | 50.46 | 28.71 | 27.14 | 42.74 | 410.09 | 0.15166 | 0.12307 | 0.088041 | 0.10801 | 0.060757 | 0.12006
| 93.11 | 0.095277 | 34.31 | 50.8 | 29.9 | 26.07 | 53.07 | 418.06 | 0.15699 | 0.13155 | 0.092795 | 0.11445 | 0.064778 | 0.12664
| 97.21 | 0.10905 | 36.27 | 51.88 | 31.04 | 27.3 | 53.15 | 442.53 | 0.16509 | 0.14351 | 0.10201 | 0.1235 | 0.071892 | 0.13883
| 110.79 | 0.13208 | 39.94 | 62.44 | 37.82 | 29.11 | 58.15 | 506.91 | 0.17895 | 0.16126 | 0.11918 | 0.1391 | 0.07989 | 0.15549
| 131.22 | 0.15586 | 41.93 | 65.7 | 46.97 | 34.09 | 71 | 600.05 | 0.19067 | 0.18055 | 0.13493 | 0.15523 | 0.087253 | 0.17221
| 156.1 | 0.16505 | 43.15 | 67.01 | 57.91 | 36.98 | 78.13 | 664.89 | 0.20105 | 0.19021 | 0.14808 | 0.16217 | 0.090219 | 0.18598
| 160.03 | 0.1704 | 41.95 | 67.06 | 52.37 | 39.59 | 79.12 | 662.05 | 0.2105 | 0.2002 | 0.1572 | 0.16546 | 0.09232 | 0.19993
| 136.1 | 0.16932 | 40.1 | 66.2 | 45.29 | 39.93 | 76.9 | 648.38 | 0.20657 | 0.20066 | 0.15852 | 0.1678 | 0.09131 | 0.20118
| 119.9 | 0.17319 | 36.02 | 64.39 | 36.76 | 39.54 | 68.4 | 580 | 0.20228 | 0.19885 | 0.15121 | 0.17154 | 0.088361 | 0.21506
| 99.99 | 0.1717 | 32 | 60.03 | 31.19 | 34.14 | 60.02 | 513.28 | 0.1955 | 0.19823 | 0.13371 | 0.17242 | 0.07592 | 0.22474
| 104.88 | 0.16993 | 29.82 | 50.66 | 27.58 | 33.12 | 59.64 | 523.94 | 0.18747 | 0.20001 | 0.11512 | 0.16761 | 0.06964 | 0.22897
| 98.38 | 0.16934 | 28.44 | 49.39 | 26.74 | 29 | 49.93 | 483.88 | 0.18165 | 0.19983 | 0.095637 | 0.16187 | 0.066799 | 0.22773
| 97.95 | 0.16933 | 26.96 | 47.44 | 22.98 | 28 | 39.94 | 472.13 | 0.17978 | 0.20063 | 0.087644 | 0.16109 | 0.066565 | 0.22898
| 95.14 | 0.16808 | 26.83 | 46.5 | 18.17 | 26.5 | 14.47 | 459.22 | 0.17869 | 0.20317 | 0.085214 | 0.15566 | 0.065948 | 0.22971
| 95.14 | 0.17025 | 26.96 | 47.02 | 12.77 | 26.15 | 33.88 | 463.42 | 0.17917 | 0.20669 | 0.084375 | 0.15153 | 0.066287 | 0.22826
| 102.4 | 0.17297 | 28.57 | 48.08 | 12.21 | 25.7 | 50.06 | 489.64 | 0.18316 | 0.2121 | 0.082663 | 0.15203 | 0.067203 | 0.2262
| 134.72 | 0.16811 | 33.94 | 56.64 | 18.51 | 26 | 64.35 | 547.74 | 0.18378 | 0.20932 | 0.081623 | 0.15165 | 0.070656 | 0.22116
| 136.4 | 0.14777 | 36.9 | 62.88 | 14.87 | 25.95 | 73.49 | 597.04 | 0.17416 | 0.20079 | 0.078585 | 0.14233 | 0.075868 | 0.20337
| 134.11 | 0.1365 | 40.14 | 64.44 | 25.13 | 28 | 69.09 | 616.33 | 0.16173 | 0.18436 | 0.077079 | 0.12688 | 0.070877 | 0.17727
| 115.2 | 0.12553 | 39.24 | 64.39 | 26.93 | 28.36 | 54.34 | 575.1 | 0.15357 | 0.17003 | 0.075402 | 0.11298 | 0.068495 | 0.15629
| 103.07 | 0.1085 | 36.47 | 63.05 | 26.97 | 25.51 | 46.62 | 549.97 | 0.14262 | 0.16205 | 0.072297 | 0.09491 | 0.065522 | 0.14417
| 95.21 | 0.096239 | 36.02 | 62.82 | 26.95 | 24.11 | 30.52 | 526.89 | 0.13282 | 0.15257 | 0.070933 | 0.079801 | 0.062296 | 0.1347
| 91.62 | 0.091279 | 33.39 | 61.96 | 26.8 | 22.94 | 28.91 | 509.09 | 0.13005 | 0.14772 | 0.068289 | 0.073081 | 0.059534 | 0.13071
| 89.98 | 0.090791 | 31.64 | 59.27 | 26.07 | 21.91 | 41.15 | 500 | 0.12684 | 0.14604 | 0.064328 | 0.073417 | 0.058576 | 0.13138
| 89.98 | 0.094902 | 30 | 55.24 | 24.07 | 19.66 | 39.99 | 493.09 | 0.12971 | 0.14603 | 0.062413 | 0.076559 | 0.060782 | 0.13427
| 94.09 | 0.10381 | 30.19 | 54.32 | 24.04 | 20.9 | 49.08 | 509.47 | 0.13578 | 0.14864 | 0.064551 | 0.080534 | 0.066445 | 0.13663
| 100 | 0.1173 | 31.68 | 57.21 | 22.97 | 22.5 | 54.18 | 541.6 | 0.14333 | 0.15328 | 0.071687 | 0.093599 | 0.077884 | 0.14419
| 113.45 | 0.13387 | 35.32 | 63 | 28.95 | 28.11 | 69.09 | 593.3 | 0.15027 | 0.16657 | 0.090546 | 0.11654 | 0.092026 | 0.15554
| 131.92 | 0.14566 | 37.42 | 64.46 | 33.29 | 34 | 85.36 | 676.04 | 0.1616 | 0.1781 | 0.10528 | 0.1415 | 0.099883 | 0.16651
| 150.63 | 0.15117 | 38.97 | 64.6 | 35.47 | 36.98 | 92.39 | 747.93 | 0.17185 | 0.18431 | 0.11285 | 0.15579 | 0.10544 | 0.17341
| 145.62 | 0.16008 | 38.35 | 64.57 | 37.95 | 39.77 | 92.71 | 681 | 0.17758 | 0.18733 | 0.12038 | 0.15734 | 0.10836 | 0.17699
| 128.88 | 0.16565 | 37.62 | 64.48 | 39.68 | 40.21 | 88.97 | 629.09 | 0.17841 | 0.19128 | 0.12421 | 0.15184 | 0.11193 | 0.18164
| 116.63 | 0.17205 | 36.87 | 63.9 | 36.92 | 39.98 | 81.03 | 552.03 | 0.18308 | 0.19473 | 0.12672 | 0.14664 | 0.11363 | 0.18528
| 107.3 | 0.17534 | 31.7 | 54.58 | 33.29 | 35.07 | 68.22 | 508.92 | 0.18182 | 0.19503 | 0.13044 | 0.14349 | 0.10941 | 0.1901
| 105.09 | 0.18116 | 29.21 | 57.28 | 31.8 | 30.43 | 61.65 | 523.92 | 0.17806 | 0.19286 | 0.13375 | 0.136 | 0.10443 | 0.19432
| 101.76 | 0.18466 | 28.29 | 55.41 | 28.61 | 28.72 | 60.62 | 479.9 | 0.17919 | 0.19354 | 0.12852 | 0.1353 | 0.10056 | 0.19893
| 101.03 | 0.18529 | 27.28 | 49.31 | 28.73 | 28.25 | 61.83 | 480 | 0.18023 | 0.19242 | 0.12888 | 0.1405 | 0.09769 | 0.20077
| 103.17 | 0.18444 | 26.35 | 47.55 | 29 | 27.75 | 63.28 | 474.46 | 0.18025 | 0.19081 | 0.12933 | 0.14576 | 0.098536 | 0.20311
| 101.99 | 0.18706 | 27.7 | 47.3 | 28.94 | 27.91 | 62.83 | 478.13 | 0.18339 | 0.18808 | 0.13465 | 0.1509 | 0.097135 | 0.20356
| 104.41 | 0.1846 | 28.61 | 47.05 | 27.8 | 30.13 | 65.85 | 499.24 | 0.18599 | 0.18597 | 0.12316 | 0.16569 | 0.10337 | 0.2042
| 120.8 | 0.17617 | 33.63 | 47.89 | 28.05 | 35.96 | 80.05 | 550 | 0.18486 | 0.18029 | 0.12063 | 0.17984 | 0.11048 | 0.20282
| 140.63 | 0.15699 | 38.48 | 49.5 | 29.72 | 41.44 | 95.97 | 598.9 | 0.17665 | 0.17146 | 0.11657 | 0.17652 | 0.11016 | 0.19517
| 122.45 | 0.13968 | 42.25 | 53.89 | 29.04 | 44.55 | 98.1 | 620.1 | 0.16191 | 0.15785 | 0.10941 | 0.16779 | 0.10418 | 0.18308
| 106.85 | 0.12076 | 38.88 | 56.41 | 31.11 | 44.75 | 96.52 | 613.59 | 0.15179 | 0.14398 | 0.097915 | 0.15998 | 0.099904 | 0.17085
| 95.85 | 0.10029 | 36.1 | 53.6 | 28.87 | 42.11 | 97.2 | 610.19 | 0.14465 | 0.12924 | 0.08111 | 0.14809 | 0.095042 | 0.15958
| 89.05 | 0.085797 | 36.85 | 53.51 | 28.01 | 41.91 | 95.92 | 577.65 | 0.14158 | 0.11539 | 0.068866 | 0.14192 | 0.090968 | 0.1493
| 86.28 | 0.075532 | 36.29 | 47.42 | 26.66 | 39.97 | 83.69 | 559.87 | 0.14161 | 0.10997 | 0.061941 | 0.13752 | 0.088324 | 0.14161
| 82.85 | 0.069136 | 33.17 | 46.06 | 14.06 | 38.67 | 72.54 | 563.11 | 0.1401 | 0.10721 | 0.057675 | 0.13562 | 0.085856 | 0.13955
| 84.16 | 0.067695 | 31.1 | 45.57 | 8.53 | 38.09 | 68.01 | 543.34 | 0.1415 | 0.10722 | 0.057628 | 0.13824 | 0.085899 | 0.14314
| 89.17 | 0.071745 | 31.56 | 46.03 | 8.77 | 39 | 66.75 | 541.9 | 0.14695 | 0.11379 | 0.05904 | 0.14557 | 0.087106 | 0.14897
| 95.35 | 0.086105 | 32.4 | 48 | 18.25 | 41 | 66.77 | 586.23 | 0.15431 | 0.12505 | 0.064077 | 0.15193 | 0.089909 | 0.15759
| 108.26 | 0.10991 | 35.71 | 55.13 | 26.59 | 45 | 75.04 | 593.97 | 0.16066 | 0.14043 | 0.075032 | 0.15678 | 0.0962 | 0.17227
| 128 | 0.13665 | 37.43 | 62.14 | 31.58 | 51.25 | 88.38 | 642.99 | 0.16983 | 0.15656 | 0.093291 | 0.16676 | 0.1056 | 0.18263
| 161.38 | 0.1532 | 38.7 | 64.45 | 35.89 | 61.47 | 96 | 657.98 | 0.17964 | 0.16887 | 0.11012 | 0.17374 | 0.11297 | 0.18969
| 150.24 | 0.15734 | 36.99 | 64.9 | 36.69 | 55.52 | 95.74 | 646.96 | 0.18107 | 0.17697 | 0.11573 | 0.18086 | 0.11637 | 0.19177
| 127.47 | 0.15484 | 37.02 | 65.04 | 36.96 | 51.1 | 87.71 | 600.06 | 0.17794 | 0.17954 | 0.11685 | 0.18309 | 0.11394 | 0.19822
| 109.29 | 0.15386 | 34.95 | 64.98 | 36.97 | 45 | 80 | 562.82 | 0.17734 | 0.1823 | 0.12319 | 0.18897 | 0.10965 | 0.20257
| 100.23 | 0.1463 | 29.45 | 62.14 | 33.81 | 38.74 | 66.99 | 524.93 | 0.16722 | 0.18609 | 0.12614 | 0.19323 | 0.10604 | 0.20634
| 99.2 | 0.14392 | 22.22 | 55.56 | 28.64 | 35.83 | 65.6 | 510.09 | 0.15735 | 0.18896 | 0.11866 | 0.19262 | 0.10358 | 0.21358
| 95.88 | 0.1376 | 22.01 | 48.8 | 27.45 | 33.4 | 64.69 | 467.63 | 0.14682 | 0.19135 | 0.11419 | 0.18788 | 0.10212 | 0.21574
| 94.4 | 0.13122 | 13.11 | 46.08 | 26.86 | 31.49 | 62.69 | 450.1 | 0.13693 | 0.19162 | 0.1106 | 0.18516 | 0.10306 | 0.21553
| 93.64 | 0.12755 | 10.93 | 46 | 28.16 | 29.92 | 61.01 | 434.14 | 0.12689 | 0.19026 | 0.11145 | 0.18407 | 0.10428 | 0.21712
| 95.9 | 0.12969 | 10.47 | 46.05 | 27.06 | 29.95 | 60.54 | 439.39 | 0.11561 | 0.18967 | 0.11419 | 0.18331 | 0.1103 | 0.21698
| 95.9 | 0.13033 | 10.93 | 46.1 | 31.18 | 33.31 | 66.01 | 469.62 | 0.11651 | 0.18891 | 0.1236 | 0.18522 | 0.12202 | 0.21431
| 99.9 | 0.12488 | 11 | 45.3 | 36.08 | 42.9 | 83.9 | 528.21 | 0.12273 | 0.1834 | 0.13557 | 0.18982 | 0.13169 | 0.20955
| 90.21 | 0.10698 | 15.93 | 45 | 43.89 | 50.92 | 99.03 | 571.24 | 0.12224 | 0.1682 | 0.13389 | 0.18097 | 0.13693 | 0.20096
| 83.02 | 0.087883 | 20.74 | 46.06 | 41.87 | 56.67 | 102.02 | 587.56 | 0.11461 | 0.1499 | 0.12332 | 0.16997 | 0.13275 | 0.18329
| 79.37 | 0.074389 | 18.96 | 47.02 | 36.98 | 49.22 | 94.27 | 575 | 0.10618 | 0.13346 | 0.11276 | 0.15723 | 0.13234 | 0.1777
| 69.4 | 0.05824 | 14.62 | 46.02 | 34.32 | 44.03 | 89.91 | 566 | 0.095387 | 0.12092 | 0.099823 | 0.14368 | 0.12848 | 0.17022
| 41.83 | 0.050469 | 12.42 | 45.22 | 32.06 | 41.21 | 90.74 | 547.26 | 0.086533 | 0.10789 | 0.089333 | 0.13632 | 0.12724 | 0.16377
| 25.45 | 0.050039 | 7.13 | 43.63 | 29.9 | 40.74 | 92.65 | 527.8 | 0.07407 | 0.10056 | 0.080896 | 0.13334 | 0.12464 | 0.15628
| 14.86 | 0.050886 | -0.07 | 42.77 | 27.9 | 37.79 | 94.13 | 488.24 | 0.072405 | 0.094178 | 0.076448 | 0.13144 | 0.12502 | 0.15145
| 12.59 | 0.053021 | -4 | 40.04 | 27.8 | 36.45 | 89.9 | 461.14 | 0.069321 | 0.088683 | 0.077635 | 0.13231 | 0.12664 | 0.15214
| 25.01 | 0.063905 | -0.22 | 41.55 | 27.73 | 36.01 | 89.91 | 461.17 | 0.06989 | 0.090714 | 0.080452 | 0.13601 | 0.13221 | 0.15712
| 74.42 | 0.077337 | 8.16 | 44.02 | 27.28 | 37.6 | 91.93 | 490.86 | 0.078848 | 0.098798 | 0.09055 | 0.14371 | 0.13728 | 0.16387
| 100.45 | 0.098988 | 11.33 | 47.09 | 33.06 | 43.68 | 100.51 | 517.42 | 0.098602 | 0.12234 | 0.10886 | 0.15864 | 0.1486 | 0.17819
| 115.46 | 0.12788 | 22.03 | 56.31 | 38 | 51.25 | 114.94 | 545.56 | 0.12296 | 0.14403 | 0.13188 | 0.16994 | 0.16135 | 0.18883
| 130.15 | 0.13742 | 26.63 | 62.26 | 44.57 | 58.05 | 126.78 | 568.99 | 0.13308 | 0.16313 | 0.14786 | 0.17809 | 0.17521 | 0.19702
| 129.19 | 0.13944 | 26.63 | 63.41 | 52.19 | 55.66 | 128.12 | 569.4 | 0.13661 | 0.1702 | 0.15736 | 0.1856 | 0.1848 | 0.20459
| 132.53 | 0.14329 | 27 | 64.23 | 47.95 | 52 | 119.61 | 550 | 0.1395 | 0.17247 | 0.16116 | 0.18744 | 0.18761 | 0.21371
| 123.71 | 0.15268 | 25.33 | 63.63 | 40.5 | 49.06 | 110.07 | 530.58 | 0.13927 | 0.17496 | 0.16974 | 0.19734 | 0.19106 | 0.21406
| 112.54 | 0.16224 | 20.05 | 62.26 | 34.92 | 40.29 | 100 | 504.93 | 0.12942 | 0.17569 | 0.17335 | 0.20274 | 0.19016 | 0.21367
| 113.99 | 0.16335 | 10.84 | 46.1 | 31.38 | 37.53 | 95 | 512.09 | 0.12675 | 0.17379 | 0.15297 | 0.19666 | 0.18978 | 0.21267
| 110.59 | 0.17099 | 10.1 | 46.55 | 29.74 | 33.91 | 86.22 | 500.05 | 0.11605 | 0.173 | 0.15173 | 0.19414 | 0.18904 | 0.21058
| 105.17 | 0.16842 | 9.77 | 44.15 | 29.58 | 32.52 | 83.73 | 480.09 | 0.11279 | 0.17132 | 0.14796 | 0.19194 | 0.18783 | 0.21169
| 105.02 | 0.17202 | 9.01 | 43.8 | 28.67 | 30.48 | 83.2 | 460.04 | 0.10966 | 0.17298 | 0.1498 | 0.19046 | 0.18877 | 0.21427
| 103.01 | 0.17406 | 5.18 | 43.6 | 30.08 | 30.25 | 83.96 | 452.61 | 0.10563 | 0.17892 | 0.15494 | 0.19009 | 0.19038 | 0.21464
| 104.61 | 0.17207 | 8.51 | 47.09 | 32.39 | 33.43 | 88.7 | 452.15 | 0.10764 | 0.18695 | 0.16309 | 0.19055 | 0.19244 | 0.21314
| 104.72 | 0.16857 | 8.17 | 55.57 | 38.59 | 39.65 | 103.11 | 471.69 | 0.10638 | 0.18895 | 0.16746 | 0.19335 | 0.19338 | 0.20957
| 99.69 | 0.14552 | 5.06 | 63.43 | 45.75 | 46.9 | 119 | 475.03 | 0.099962 | 0.18455 | 0.16373 | 0.18155 | 0.18336 | 0.20646
| 98.99 | 0.11218 | 9.65 | 64.46 | 48.31 | 45.04 | 124.74 | 484.93 | 0.090385 | 0.17151 | 0.15621 | 0.16548 | 0.17277 | 0.18797
| 86.62 | 0.08604 | 5.59 | 64.43 | 45.13 | 42.16 | 114 | 480.02 | 0.081031 | 0.16077 | 0.14846 | 0.14801 | 0.16226 | 0.17872
| 73.31 | 0.065784 | 2.66 | 61.42 | 39.51 | 38.42 | 106.99 | 464.5 | 0.074869 | 0.14882 | 0.14025 | 0.13128 | 0.15017 | 0.16711
| 44 | 0.055075 | 2.1 | 60.32 | 38.91 | 34.98 | 105 | 443.19 | 0.071178 | 0.13989 | 0.13422 | 0.12364 | 0.14016 | 0.15532
| 19.23 | 0.052048 | -0.01 | 59.91 | 37.93 | 33.5 | 99.11 | 432.48 | 0.068843 | 0.13713 | 0.13341 | 0.12226 | 0.13255 | 0.14713
| 13.25 | 0.050842 | -14.35 | 56.34 | 37.35 | 33.46 | 90 | 364.68 | 0.071078 | 0.1374 | 0.13494 | 0.1207 | 0.12632 | 0.14124
| 13.84 | 0.052529 | -12.93 | 52.86 | 37.55 | 33.25 | 85.18 | 344.13 | 0.070791 | 0.14068 | 0.13797 | 0.12317 | 0.12606 | 0.14348
| 33.81 | 0.058337 | -6.37 | 54.09 | 37.98 | 33.32 | 84.81 | 339.28 | 0.072685 | 0.14506 | 0.1431 | 0.13034 | 0.13168 | 0.1449
| 78.98 | 0.077276 | -3.57 | 54.43 | 37.82 | 34.98 | 90.01 | 361.23 | 0.076768 | 0.15214 | 0.15168 | 0.13935 | 0.14021 | 0.1511
| 95.1 | 0.10596 | 7.53 | 62.38 | 44.97 | 42.04 | 103.31 | 402.56 | 0.089424 | 0.16493 | 0.15747 | 0.1542 | 0.15514 | 0.16402
| 112 | 0.15146 | 14.13 | 66.78 | 50.05 | 46.94 | 113.27 | 475.06 | 0.12148 | 0.17806 | 0.16848 | 0.16818 | 0.17341 | 0.1789
| 128.8 | 0.18391 | 26.5 | 67.03 | 53.86 | 53.58 | 125.22 | 529.91 | 0.13717 | 0.18977 | 0.17497 | 0.1762 | 0.18625 | 0.18791
| 140 | 0.19109 | 28.5 | 67.01 | 54.28 | 47.16 | 126.14 | 552.48 | 0.146 | 0.19716 | 0.17417 | 0.18237 | 0.19218 | 0.19103
| 139.54 | 0.19275 | 30.57 | 66.15 | 48.94 | 41.26 | 124.93 | 540.09 | 0.14726 | 0.20011 | 0.17747 | 0.183 | 0.19202 | 0.19463
| 126.71 | 0.20337 | 29.06 | 63.48 | 40.61 | 39.79 | 110.69 | 514.12 | 0.15042 | 0.2104 | 0.1829 | 0.17593 | 0.19699 | 0.19999
| 111.95 | 0.21225 | 23.18 | 61.97 | 35.85 | 32.93 | 106 | 458.96 | 0.15447 | 0.21562 | 0.18157 | 0.16594 | 0.19941 | 0.20646
| 111.95 | 0.21758 | 19.55 | 58.09 | 33.07 | 33.1 | 102.51 | 430.27 | 0.15196 | 0.21789 | 0.17074 | 0.14988 | 0.20091 | 0.206
| 101.67 | 0.2228 | 12.34 | 52.41 | 33.11 | 28.6 | 95.2 | 381 | 0.15188 | 0.22136 | 0.16611 | 0.13636 | 0.19667 | 0.20355
| 98.71 | 0.22505 | 10.96 | 51.79 | 32.01 | 26.1 | 88.52 | 374.94 | 0.14759 | 0.22356 | 0.16436 | 0.12925 | 0.19569 | 0.20199
| 95.07 | 0.22577 | 9.74 | 50.27 | 31.23 | 25.01 | 83.31 | 344.27 | 0.14505 | 0.22484 | 0.16536 | 0.1276 | 0.19474 | 0.20193
| 97.71 | 0.22441 | 9.96 | 51.16 | 31.93 | 25.05 | 81.41 | 323 | 0.14932 | 0.22547 | 0.17053 | 0.13435 | 0.1959 | 0.20104
| 106.22 | 0.22836 | 20.34 | 54.69 | 33.17 | 28.03 | 82.17 | 324.07 | 0.15847 | 0.22603 | 0.18127 | 0.15011 | 0.19534 | 0.1983
| 138.84 | 0.20986 | 29.93 | 65 | 42.36 | 33.27 | 90.2 | 365.99 | 0.16296 | 0.22027 | 0.18585 | 0.15778 | 0.19377 | 0.19501
| 160.93 | 0.18318 | 35.17 | 72.61 | 57 | 38.19 | 93.11 | 348.35 | 0.15865 | 0.20914 | 0.17198 | 0.15621 | 0.17867 | 0.18299
| 137.27 | 0.16063 | 36.8 | 75.1 | 56.11 | 39.79 | 96.43 | 332 | 0.15344 | 0.19182 | 0.15943 | 0.14838 | 0.15641 | 0.16106
| 115.13 | 0.13859 | 35.54 | 75.1 | 41.95 | 40.49 | 92.4 | 317.26 | 0.14496 | 0.18076 | 0.14772 | 0.14293 | 0.13404 | 0.1391
| 104.04 | 0.119 | 33.77 | 71.96 | 38 | 39.82 | 81.95 | 254.52 | 0.13454 | 0.17351 | 0.13155 | 0.12986 | 0.11779 | 0.11668
| 96.77 | 0.10642 | 31.16 | 71.01 | 36.97 | 38.08 | 79.11 | 176.88 | 0.12936 | 0.16486 | 0.11762 | 0.1177 | 0.10774 | 0.098771
| 92.64 | 0.097895 | 30.96 | 68.91 | 35.72 | 37.21 | 78.79 | 97.31 | 0.12945 | 0.15927 | 0.11217 | 0.11193 | 0.10298 | 0.088554
| 89.96 | 0.092863 | 29.62 | 67.7 | 34.05 | 34.62 | 77.06 | 77.46 | 0.12804 | 0.15855 | 0.11189 | 0.1107 | 0.10373 | 0.084743
| 95.1 | 0.098574 | 27.93 | 67.92 | 33.17 | 33.87 | 76.59 | 97.34 | 0.12794 | 0.16006 | 0.11549 | 0.11357 | 0.1074 | 0.091796
| 95.57 | 0.11275 | 29.87 | 67.65 | 33.03 | 35.96 | 78.06 | 204.21 | 0.1315 | 0.16355 | 0.12025 | 0.1207 | 0.11412 | 0.10133
| 100 | 0.13219 | 32.06 | 69 | 35.79 | 36.84 | 79.99 | 313.88 | 0.14024 | 0.17637 | 0.13475 | 0.13396 | 0.12563 | 0.11815
| 118.67 | 0.159 | 34.71 | 73.53 | 40.62 | 43.34 | 95.27 | 455 | 0.15146 | 0.18985 | 0.15456 | 0.15076 | 0.14301 | 0.14804
| 142.78 | 0.18507 | 39.8 | 74.9 | 50.04 | 50.82 | 107.92 | 530 | 0.16669 | 0.19907 | 0.17075 | 0.16197 | 0.16306 | 0.18124
| 186.73 | 0.2054 | 41.86 | 76.52 | 66.75 | 63.37 | 112.08 | 592 | 0.1806 | 0.20718 | 0.18421 | 0.17232 | 0.17407 | 0.20654
| 203.45 | 0.21609 | 41.01 | 75.54 | 68.91 | 56.51 | 112.17 | 623.89 | 0.19094 | 0.2095 | 0.1872 | 0.17739 | 0.1781 | 0.21145
| 166.35 | 0.22071 | 40.31 | 73.07 | 52.9 | 47.68 | 108 | 609.96 | 0.19425 | 0.21462 | 0.18599 | 0.17535 | 0.1759 | 0.2103
| 136.01 | 0.23016 | 37.71 | 68.93 | 44.58 | 42.23 | 106 | 595.46 | 0.19795 | 0.21398 | 0.19213 | 0.16924 | 0.17355 | 0.21708
| 115 | 0.23806 | 32 | 61.85 | 37.94 | 36.58 | 96.86 | 570.11 | 0.19534 | 0.21036 | 0.19192 | 0.15858 | 0.16611 | 0.22412
| 113.69 | 0.2399 | 32.77 | 52.42 | 33.26 | 34.35 | 84.91 | 504.25 | 0.19559 | 0.20265 | 0.17558 | 0.138 | 0.15744 | 0.22864
| 104.94 | 0.23816 | 30 | 54 | 32.02 | 28.45 | 78.9 | 477.42 | 0.19351 | 0.19793 | 0.16518 | 0.11962 | 0.15189 | 0.23133
| 103.47 | 0.2372 | 29.53 | 51.14 | 30.2 | 24.15 | 74.99 | 467.94 | 0.19055 | 0.19636 | 0.15819 | 0.11394 | 0.14611 | 0.23509
| 103.61 | 0.23732 | 27.9 | 49.67 | 30.03 | 23.12 | 72.18 | 447.93 | 0.1869 | 0.19727 | 0.15558 | 0.1143 | 0.14232 | 0.23887
| 106.29 | 0.23595 | 27.78 | 50.53 | 29.41 | 20.97 | 70.05 | 450.02 | 0.18752 | 0.2031 | 0.15242 | 0.11082 | 0.14278 | 0.24112
| 112.51 | 0.23446 | 31.78 | 55.08 | 30.18 | 23.09 | 67.34 | 497.08 | 0.19312 | 0.20831 | 0.15985 | 0.11593 | 0.14429 | 0.23982
| 136.51 | 0.22282 | 37.71 | 66.06 | 36.64 | 28.16 | 67.9 | 561.74 | 0.19762 | 0.2074 | 0.16589 | 0.12521 | 0.14116 | 0.23541
| 150.87 | 0.20044 | 42.24 | 70 | 41.93 | 35.68 | 70.37 | 599.9 | 0.18942 | 0.19861 | 0.15557 | 0.12143 | 0.13634 | 0.2152
| 136.95 | 0.17829 | 42.42 | 72.2 | 40.64 | 38.98 | 74.47 | 610 | 0.17335 | 0.18428 | 0.14384 | 0.11345 | 0.12703 | 0.18982
| 115.91 | 0.15577 | 39.99 | 72.14 | 37.9 | 38 | 76.84 | 595.59 | 0.15953 | 0.1685 | 0.12942 | 0.10599 | 0.12063 | 0.16919
| 102.4 | 0.13586 | 37.76 | 68.99 | 34.91 | 33.9 | 76.16 | 583.46 | 0.1503 | 0.15562 | 0.11605 | 0.10092 | 0.11353 | 0.15117
| 99.67 | 0.12192 | 36.91 | 67.89 | 33.01 | 28.75 | 77.31 | 567.5 | 0.14189 | 0.14355 | 0.10372 | 0.096591 | 0.10766 | 0.1407
| 93.57 | 0.11426 | 35.57 | 60.93 | 32.01 | 26.52 | 76.44 | 534.3 | 0.1375 | 0.13619 | 0.095096 | 0.08893 | 0.10455 | 0.13997
| 92.58 | 0.10985 | 35.36 | 57.39 | 30.53 | 26.02 | 71.2 | 540.91 | 0.13881 | 0.13702 | 0.089579 | 0.085215 | 0.10721 | 0.14083
| 92.44 | 0.11512 | 35.08 | 57.1 | 31.21 | 25.26 | 68.8 | 557.06 | 0.14145 | 0.14087 | 0.089994 | 0.083265 | 0.10648 | 0.14234
| 97.16 | 0.12789 | 36.06 | 62.28 | 31.14 | 25.47 | 66.75 | 577.2 | 0.14647 | 0.14822 | 0.094454 | 0.087914 | 0.11001 | 0.15044
| 99.95 | 0.14215 | 37.39 | 68.48 | 31.94 | 28.3 | 68.6 | 586.67 | 0.15457 | 0.16179 | 0.10957 | 0.09847 | 0.11522 | 0.16239
| 108.94 | 0.16442 | 42.02 | 74.95 | 36.99 | 33.9 | 81.59 | 613.55 | 0.16605 | 0.17853 | 0.13577 | 0.11649 | 0.12348 | 0.17745
| 145.18 | 0.18293 | 44.71 | 77.15 | 42.47 | 38.73 | 88.02 | 640 | 0.17889 | 0.19091 | 0.16156 | 0.13182 | 0.13176 | 0.19005
| 192.83 | 0.20162 | 48.17 | 83.93 | 55.36 | 41.2 | 95 | 675.55 | 0.19583 | 0.20246 | 0.17648 | 0.14087 | 0.13754 | 0.19589
| 206.48 | 0.20981 | 45.07 | 80.52 | 51.81 | 41.6 | 97.96 | 679.97 | 0.20207 | 0.20671 | 0.18066 | 0.14421 | 0.14141 | 0.19781
| 166.3 | 0.21449 | 43.38 | 75.8 | 45.41 | 41.83 | 95.48 | 629.63 | 0.20375 | 0.2112 | 0.1804 | 0.14377 | 0.14628 | 0.19936
| 145.8 | 0.23055 | 38.81 | 73.62 | 38.48 | 40.08 | 90.1 | 588.86 | 0.21047 | 0.21384 | 0.18462 | 0.14389 | 0.14907 | 0.19895
| 127.6 | 0.23894 | 34.85 | 67.27 | 33.95 | 36.91 | 81.95 | 545 | 0.208 | 0.21337 | 0.17801 | 0.14401 | 0.14904 | 0.19893
| 123.89 | 0.24327 | 30.97 | 56.97 | 30.28 | 31.76 | 76.15 | 550 | 0.2069 | 0.21523 | 0.16913 | 0.13655 | 0.15155 | 0.20093
| 112.67 | 0.24122 | 30.93 | 58.01 | 30.17 | 26.4 | 75.93 | 504.73 | 0.20495 | 0.21665 | 0.1643 | 0.127 | 0.15288 | 0.20436
| 109.9 | 0.24502 | 29.63 | 53.44 | 30.07 | 24.08 | 75.7 | 507 | 0.20581 | 0.2192 | 0.16469 | 0.11761 | 0.15434 | 0.20972
| 106.38 | 0.24582 | 28.4 | 52.23 | 30.03 | 21.94 | 73.52 | 500.57 | 0.20612 | 0.22269 | 0.16664 | 0.10485 | 0.15296 | 0.21359
| 110.2 | 0.24472 | 28.06 | 52.75 | 30.38 | 21.3 | 75.85 | 503.32 | 0.2084 | 0.22441 | 0.16955 | 0.099956 | 0.15321 | 0.21617
| 115.11 | 0.24588 | 29.76 | 55.51 | 32.31 | 20.3 | 78.44 | 531.02 | 0.21251 | 0.22459 | 0.17982 | 0.097658 | 0.15524 | 0.21662
| 141.11 | 0.23452 | 36.93 | 66.67 | 40 | 23.53 | 94.39 | 627.95 | 0.21251 | 0.22153 | 0.18267 | 0.092854 | 0.15418 | 0.21182
| 162 | 0.19963 | 40.92 | 69.91 | 43.93 | 25.17 | 111.29 | 668.21 | 0.20082 | 0.20285 | 0.16797 | 0.09322 | 0.14973 | 0.19509
| 157.41 | 0.17959 | 43.36 | 73.77 | 41 | 29.91 | 115.94 | 680 | 0.1817 | 0.18623 | 0.15431 | 0.091075 | 0.14304 | 0.17226
| 136.5 | 0.15513 | 40.72 | 71.92 | 36.68 | 29.99 | 114.18 | 640.1 | 0.16741 | 0.1724 | 0.14102 | 0.085679 | 0.13806 | 0.15565
| 119.85 | 0.13378 | 38.24 | 69.92 | 34.8 | 27.14 | 106.98 | 614.01 | 0.15515 | 0.15769 | 0.1272 | 0.078427 | 0.13231 | 0.13897
| 111.75 | 0.11922 | 37.5 | 64.98 | 34.13 | 24.31 | 103.47 | 551.4 | 0.14605 | 0.14492 | 0.11844 | 0.067313 | 0.12802 | 0.12734
| 102.34 | 0.10699 | 36.25 | 58.61 | 31.95 | 18.97 | 99.44 | 518.71 | 0.14028 | 0.13962 | 0.11221 | 0.059239 | 0.12365 | 0.12318
| 98.86 | 0.099664 | 34 | 53.4 | 31.23 | 11.57 | 94 | 518.46 | 0.13744 | 0.13691 | 0.10757 | 0.054328 | 0.12004 | 0.12266
| 97.55 | 0.1011 | 32.5 | 54.01 | 30.81 | 4.25 | 85.69 | 549.81 | 0.13994 | 0.13413 | 0.10807 | 0.053815 | 0.119 | 0.12585
| 104.63 | 0.11349 | 34.1 | 60.93 | 31.57 | 4.51 | 83.95 | 572.78 | 0.14457 | 0.13706 | 0.11793 | 0.051875 | 0.12238 | 0.13422
| 117.08 | 0.13455 | 37.06 | 66.68 | 32.28 | 14.98 | 83.95 | 604.43 | 0.15434 | 0.14602 | 0.13467 | 0.056332 | 0.12806 | 0.1478
| 144.2 | 0.16275 | 40.24 | 69.91 | 40.47 | 24.62 | 94.96 | 648.15 | 0.1693 | 0.16455 | 0.15655 | 0.068081 | 0.13548 | 0.16485
| 225.5 | 0.18768 | 45.94 | 72.86 | 48.75 | 26.64 | 105 | 713.65 | 0.18323 | 0.18208 | 0.17149 | 0.080985 | 0.14484 | 0.18445
| 276.12 | 0.20941 | 48.05 | 73.97 | 59.56 | 30.27 | 114.18 | 794.95 | 0.19505 | 0.19164 | 0.18402 | 0.09824 | 0.15307 | 0.1926
| 291.93 | 0.21584 | 44.9 | 74.19 | 57.77 | 34.43 | 110.99 | 771 | 0.19606 | 0.19554 | 0.18834 | 0.10244 | 0.15361 | 0.19884
| 240.79 | 0.21995 | 41.92 | 72.82 | 45.95 | 35.07 | 102.08 | 708.83 | 0.19095 | 0.20382 | 0.18225 | 0.10346 | 0.15533 | 0.19586
| 172.82 | 0.23508 | 35.96 | 69.73 | 36.97 | 33.36 | 93.92 | 644 | 0.18675 | 0.20147 | 0.1789 | 0.10064 | 0.15665 | 0.19578
| 138.67 | 0.2476 | 31.29 | 59.63 | 34.68 | 27.4 | 83.1 | 599.99 | 0.18046 | 0.19613 | 0.16752 | 0.095256 | 0.15329 | 0.1958
| 133.82 | 0.2516 | 29.99 | 50.42 | 34.07 | 26.44 | 80.75 | 581.8 | 0.17739 | 0.19666 | 0.15768 | 0.091067 | 0.15058 | 0.19771
| 124.95 | 0.25583 | 29.48 | 51.45 | 31.92 | 24.41 | 78.71 | 550 | 0.17366 | 0.1948 | 0.15559 | 0.084962 | 0.1488 | 0.20131
| 118.05 | 0.25424 | 28.1 | 51.37 | 30.86 | 22.14 | 78.4 | 550.19 | 0.17386 | 0.19234 | 0.15911 | 0.084433 | 0.15173 | 0.20584
| 114.58 | 0.2526 | 27.73 | 49.95 | 30.82 | 19.32 | 79.21 | 535.98 | 0.17502 | 0.19188 | 0.16215 | 0.086072 | 0.15503 | 0.21158
| 121.73 | 0.25183 | 28 | 49.62 | 30.03 | 14.91 | 80.77 | 539.01 | 0.17683 | 0.19029 | 0.16165 | 0.082833 | 0.15794 | 0.21505
| 136.28 | 0.25166 | 30.27 | 51.1 | 30.25 | 11.84 | 85.01 | 574.18 | 0.18021 | 0.18549 | 0.16329 | 0.080004 | 0.16287 | 0.21634
| 164.9 | 0.24158 | 36.45 | 61.11 | 32.97 | 13.87 | 100.2 | 648 | 0.18055 | 0.18364 | 0.16273 | 0.078345 | 0.16884 | 0.21593
| 165.62 | 0.21028 | 39.42 | 66.9 | 34.24 | 19.2 | 110.45 | 683.25 | 0.17616 | 0.17613 | 0.15388 | 0.077012 | 0.16286 | 0.20043
| 163.63 | 0.1837 | 42.14 | 68.76 | 36.29 | 22.19 | 122 | 694.26 | 0.16331 | 0.16599 | 0.13959 | 0.068118 | 0.1508 | 0.1794
| 131.97 | 0.16207 | 42.09 | 68.84 | 35.5 | 17.09 | 106.97 | 649.92 | 0.15775 | 0.15645 | 0.12524 | 0.054067 | 0.14242 | 0.158
| 113.51 | 0.14055 | 40.7 | 68.32 | 29.51 | 4.44 | 101 | 588.06 | 0.14999 | 0.14504 | 0.10254 | 0.047764 | 0.1347 | 0.13964
| 108.94 | 0.12709 | 39.94 | 59 | 27.5 | 0.6 | 96 | 576.89 | 0.1411 | 0.13555 | 0.087406 | 0.044288 | 0.12623 | 0.13133
| 108.99 | 0.12336 | 32.38 | 51.43 | 26.83 | 0.03 | 88 | 516.12 | 0.13793 | 0.12936 | 0.081038 | 0.04285 | 0.12072 | 0.12731
| 107.48 | 0.12443 | 29.63 | 49.29 | 26.84 | -16.18 | 81.72 | 541.97 | 0.1363 | 0.11799 | 0.076579 | 0.043078 | 0.11881 | 0.12753
| 111.39 | 0.1264 | 29.69 | 48.84 | 27.01 | -12.11 | 80.43 | 545.11 | 0.13659 | 0.11315 | 0.078373 | 0.044571 | 0.11987 | 0.13064
| 116.03 | 0.13765 | 29.8 | 48.07 | 28.03 | -3.81 | 81.68 | 577.34 | 0.13946 | 0.11394 | 0.085724 | 0.046346 | 0.1251 | 0.13738
| 122.88 | 0.15498 | 31.76 | 48.05 | 28.03 | 0.09 | 88.09 | 613.48 | 0.14783 | 0.11966 | 0.096318 | 0.051792 | 0.13351 | 0.14932
| 158.97 | 0.17311 | 39.7 | 50.98 | 33.29 | 19.7 | 102.85 | 672.33 | 0.15964 | 0.13773 | 0.11716 | 0.066432 | 0.14688 | 0.16443
| 211.78 | 0.1866 | 42.75 | 62.32 | 36.93 | 28 | 109.52 | 750 | 0.17166 | 0.15441 | 0.13122 | 0.088154 | 0.16274 | 0.17857
| 264.91 | 0.19769 | 44.89 | 68.47 | 42.39 | 33.41 | 122.5 | 850 | 0.18175 | 0.16822 | 0.14063 | 0.10959 | 0.17247 | 0.18785
| 249.29 | 0.19738 | 44.55 | 68 | 38.75 | 37.32 | 119.44 | 783.56 | 0.18505 | 0.17812 | 0.14497 | 0.11979 | 0.17833 | 0.18913
| 187.64 | 0.20094 | 42.91 | 67.14 | 36.29 | 38.87 | 106.3 | 724.96 | 0.19195 | 0.18715 | 0.14199 | 0.12485 | 0.17999 | 0.18707
| 159.27 | 0.20338 | 39.22 | 64.27 | 34.95 | 38.07 | 100 | 659.37 | 0.19386 | 0.19311 | 0.13713 | 0.12842 | 0.17803 | 0.1927
| 130.09 | 0.20192 | 33.96 | 58.73 | 31.67 | 31.99 | 89.59 | 578.42 | 0.19585 | 0.19177 | 0.13029 | 0.12986 | 0.17426 | 0.19143
| 105.24 | 0.19245 | 33.43 | 57.44 | 29.08 | 28.73 | 82.89 | 535.2 | 0.19643 | 0.18688 | 0.13073 | 0.12957 | 0.17436 | 0.19109
| 96.34 | 0.18993 | 31.31 | 55.97 | 28.65 | 27.95 | 81.7 | 522.92 | 0.19673 | 0.17981 | 0.13235 | 0.1265 | 0.1764 | 0.1908
| 95.71 | 0.18798 | 30.13 | 53.57 | 27.8 | 27.14 | 81.36 | 520.07 | 0.19795 | 0.17673 | 0.13852 | 0.12355 | 0.17873 | 0.19338
| 95.9 | 0.18753 | 29.51 | 51.26 | 26.97 | 25.5 | 81.26 | 513.06 | 0.19799 | 0.17416 | 0.1437 | 0.12944 | 0.18009 | 0.19906
| 96.76 | 0.18591 | 29.94 | 50.86 | 26.12 | 25.5 | 80.45 | 518.6 | 0.19973 | 0.17341 | 0.14775 | 0.14268 | 0.18059 | 0.20338
| 103 | 0.19003 | 32.28 | 51.03 | 25.91 | 28.9 | 86.17 | 530.07 | 0.20205 | 0.17566 | 0.1487 | 0.15469 | 0.1781 | 0.20467
| 124.22 | 0.19362 | 38.05 | 51.16 | 25.87 | 39.79 | 101.31 | 606.61 | 0.20181 | 0.17226 | 0.14924 | 0.16096 | 0.17291 | 0.19873
| 135.12 | 0.17886 | 42.97 | 53.57 | 27.8 | 53.26 | 107.28 | 668.24 | 0.19492 | 0.16762 | 0.1473 | 0.16226 | 0.15355 | 0.18523
| 139.42 | 0.16295 | 44.9 | 58.05 | 29.07 | 53.13 | 106.94 | 689.87 | 0.17909 | 0.15979 | 0.1332 | 0.15184 | 0.13601 | 0.16721
| 129.03 | 0.1515 | 44.67 | 61.26 | 29 | 53.84 | 95.12 | 639.34 | 0.16493 | 0.1489 | 0.115 | 0.13907 | 0.12047 | 0.14957
| 116.67 | 0.14404 | 41.77 | 55.49 | 25.89 | 47.1 | 84.46 | 576.99 | 0.15331 | 0.14306 | 0.099833 | 0.13141 | 0.10767 | 0.13412
| 110.61 | 0.1401 | 39.87 | 50.52 | 25.88 | 48 | 81.73 | 535.04 | 0.14209 | 0.13518 | 0.086277 | 0.12651 | 0.094432 | 0.12379
| 101.95 | 0.14083 | 37.92 | 48.72 | 25.83 | 44.01 | 74.03 | 505.88 | 0.13537 | 0.13031 | 0.078492 | 0.12489 | 0.083584 | 0.11911
| 100 | 0.13962 | 34.98 | 41.37 | 25.03 | 42.31 | 69.4 | 504.19 | 0.13383 | 0.12896 | 0.078423 | 0.12509 | 0.07834 | 0.11768
| 95.58 | 0.14061 | 33.09 | 40.29 | 25.01 | 42.1 | 63.34 | 502.59 | 0.13702 | 0.12862 | 0.083128 | 0.12675 | 0.074839 | 0.12032
| 93.27 | 0.148 | 33.99 | 40.81 | 25.39 | 41.2 | 64.64 | 524.96 | 0.14417 | 0.13257 | 0.096619 | 0.12804 | 0.075408 | 0.12484
| 100.82 | 0.15857 | 36.04 | 46.27 | 26.4 | 41.92 | 71.84 | 564.35 | 0.15867 | 0.13568 | 0.11591 | 0.13408 | 0.080752 | 0.13563
| 122.02 | 0.16785 | 40.41 | 50.04 | 30.97 | 50.25 | 80.95 | 686.8 | 0.17242 | 0.14222 | 0.14051 | 0.14336 | 0.09087 | 0.15118
| 142 | 0.18216 | 43.98 | 60.62 | 41.52 | 55.87 | 90.79 | 714.23 | 0.19065 | 0.15058 | 0.15776 | 0.15351 | 0.10516 | 0.1685
| 161.26 | 0.18859 | 45.7 | 66.01 | 47.13 | 66.33 | 94.24 | 766.79 | 0.19943 | 0.15904 | 0.16132 | 0.16333 | 0.11167 | 0.18059
| 151.43 | 0.20353 | 45.4 | 67.34 | 46.99 | 70.16 | 96 | 760 | 0.20355 | 0.16183 | 0.15665 | 0.16825 | 0.11564 | 0.18473
| 138.13 | 0.21298 | 42.91 | 65 | 40.94 | 61.44 | 91.91 | 710 | 0.20754 | 0.16278 | 0.14948 | 0.17698 | 0.11656 | 0.19088
| 127.89 | 0.21458 | 39.7 | 60.98 | 37.49 | 54.9 | 81.73 | 673.4 | 0.20555 | 0.16048 | 0.15203 | 0.17926 | 0.1166 | 0.1916
| 107.89 | 0.2126 | 35.43 | 49.88 | 34.52 | 43.97 | 73.89 | 626.73 | 0.20709 | 0.15727 | 0.15716 | 0.18114 | 0.11423 | 0.19042
| 109.9 | 0.20732 | 34.75 | 48.49 | 33.67 | 42.16 | 74.1 | 607.15 | 0.20952 | 0.15755 | 0.16263 | 0.18301 | 0.11381 | 0.19573
| 104.1 | 0.20012 | 32.21 | 46 | 32.95 | 37.96 | 71.05 | 580.07 | 0.20682 | 0.15645 | 0.16827 | 0.18269 | 0.11387 | 0.20447
| 101.91 | 0.1916 | 31.38 | 42.09 | 32.06 | 34.48 | 70.98 | 572.53 | 0.20698 | 0.15455 | 0.17473 | 0.18263 | 0.11772 | 0.21088
| 99.52 | 0.18836 | 30.89 | 46.12 | 32.23 | 32.76 | 69.95 | 571.04 | 0.20615 | 0.15628 | 0.18482 | 0.18349 | 0.12246 | 0.21716
| 96.12 | 0.1855 | 30.61 | 44.93 | 32.63 | 32.68 | 71.95 | 569.21 | 0.20549 | 0.15749 | 0.19691 | 0.185 | 0.13003 | 0.21975
| 93.63 | 0.17891 | 30.29 | 45.92 | 33.7 | 34.7 | 78.1 | 598.99 | 0.20491 | 0.1589 | 0.20434 | 0.19312 | 0.13725 | 0.22092
| 95.48 | 0.16567 | 30.47 | 46.51 | 50.07 | 46.9 | 96.07 | 750 | 0.20342 | 0.1587 | 0.19842 | 0.1912 | 0.14767 | 0.2191
| 95.9 | 0.14965 | 31.04 | 47.68 | 69.32 | 48.06 | 112 | 769.23 | 0.1939 | 0.15711 | 0.1859 | 0.17483 | 0.14509 | 0.19832
| 98.3 | 0.13896 | 34.82 | 49.05 | 61.99 | 53.66 | 124.65 | 802.99 | 0.17817 | 0.14867 | 0.17434 | 0.15902 | 0.13844 | 0.1756
| 92.64 | 0.10957 | 35.96 | 47.35 | 49.18 | 45.24 | 113.35 | 781.62 | 0.16582 | 0.1368 | 0.16427 | 0.14478 | 0.1299 | 0.16243
| 85.11 | 0.079924 | 35.65 | 40.48 | 45.7 | 43.07 | 104.23 | 763.2 | 0.15804 | 0.12174 | 0.14856 | 0.13126 | 0.12499 | 0.14879
| 80.38 | 0.069376 | 34.99 | 37.8 | 43.74 | 41.69 | 102.35 | 750.03 | 0.15248 | 0.10947 | 0.13867 | 0.12337 | 0.11695 | 0.14237
| 69.91 | 0.065221 | 31.52 | 40.43 | 40.91 | 40.07 | 100.15 | 702.33 | 0.14671 | 0.11315 | 0.13107 | 0.1191 | 0.11067 | 0.1406
| 46.27 | 0.065309 | 30.78 | 31.53 | 38.96 | 37.85 | 91.62 | 676.88 | 0.14003 | 0.11608 | 0.13064 | 0.11557 | 0.10426 | 0.14075
| 56.38 | 0.070193 | 30.23 | 32.09 | 38.25 | 35.6 | 85.56 | 643.55 | 0.14206 | 0.11565 | 0.13607 | 0.11593 | 0.101 | 0.14474
| 80.53 | 0.083997 | 31.92 | 43.01 | 38.39 | 35.25 | 82.22 | 665.93 | 0.15025 | 0.11801 | 0.14351 | 0.12042 | 0.099878 | 0.14661
| 86.87 | 0.10656 | 32.17 | 46 | 43.46 | 35.65 | 79.85 | 685.56 | 0.16271 | 0.13123 | 0.15322 | 0.12189 | 0.10488 | 0.15381
| 95 | 0.13971 | 36.82 | 49.07 | 53.02 | 38.95 | 91.21 | 750.01 | 0.17821 | 0.14885 | 0.16621 | 0.12434 | 0.11473 | 0.16152
| 103.76 | 0.1742 | 39.67 | 59.97 | 55.97 | 40.99 | 100.91 | 770 | 0.19531 | 0.16971 | 0.16925 | 0.13066 | 0.12624 | 0.17112
| 123.82 | 0.19196 | 42 | 68.1 | 67.13 | 42.04 | 107.63 | 780 | 0.20415 | 0.17315 | 0.1816 | 0.13282 | 0.1355 | 0.182
| 132.21 | 0.19833 | 42.38 | 70 | 59.46 | 38.03 | 109 | 778.54 | 0.20526 | 0.16995 | 0.18823 | 0.13288 | 0.13723 | 0.191
| 135.02 | 0.20403 | 39.97 | 68.01 | 55.65 | 35.19 | 102.91 | 770 | 0.20889 | 0.16702 | 0.19 | 0.1245 | 0.14196 | 0.19883
| 122.98 | 0.21607 | 38.44 | 63.26 | 47.87 | 30.05 | 95.92 | 747.74 | 0.20992 | 0.16132 | 0.19326 | 0.10727 | 0.14204 | 0.2096
| 110.63 | 0.22247 | 34.9 | 50.15 | 39.44 | 20.07 | 87 | 700 | 0.20515 | 0.15132 | 0.19188 | 0.082347 | 0.14044 | 0.20896
| 102.39 | 0.22522 | 34.95 | 29.08 | 38.33 | 11.16 | 87.12 | 685.14 | 0.19865 | 0.13521 | 0.19033 | 0.065356 | 0.13885 | 0.2035
| 98.31 | 0.22733 | 31.88 | 27.12 | 35.26 | 3.55 | 80.72 | 644.2 | 0.18793 | 0.12149 | 0.19238 | 0.058676 | 0.13748 | 0.20667
| 96.91 | 0.22388 | 30.01 | 27.59 | 34.91 | 2.78 | 79.74 | 636.8 | 0.17908 | 0.11422 | 0.19276 | 0.055728 | 0.13584 | 0.20961
| 96 | 0.22335 | 28.71 | 21.42 | 34.67 | 2.47 | 78.48 | 587.9 | 0.17578 | 0.10704 | 0.19694 | 0.054492 | 0.13673 | 0.20907
| 99.16 | 0.21998 | 29.32 | 19.98 | 34.96 | 2.94 | 78.09 | 563.47 | 0.17396 | 0.10402 | 0.20166 | 0.056002 | 0.13503 | 0.21054
| 98.07 | 0.21231 | 28.82 | 24.53 | 35.91 | 16.94 | 83.98 | 573.1 | 0.17307 | 0.11259 | 0.20452 | 0.058652 | 0.13677 | 0.20965
| 99.16 | 0.1995 | 29.67 | 43.23 | 45.23 | 31.09 | 101.63 | 580.9 | 0.17359 | 0.12227 | 0.20069 | 0.063855 | 0.14224 | 0.20487
| 96.32 | 0.18207 | 28.46 | 51.82 | 56.76 | 37.09 | 113 | 636 | 0.16889 | 0.1267 | 0.18466 | 0.063122 | 0.13646 | 0.19771
| 94.1 | 0.16649 | 29.44 | 52.83 | 53.69 | 37.81 | 117.19 | 682.59 | 0.15822 | 0.12425 | 0.17006 | 0.054263 | 0.12795 | 0.18805
| 94.92 | 0.14408 | 26.04 | 51.09 | 53.53 | 34.79 | 108.97 | 685.95 | 0.14451 | 0.12026 | 0.16001 | 0.044884 | 0.12211 | 0.17789
| 93.24 | 0.12815 | 22.18 | 50.52 | 50.95 | 21.7 | 104.82 | 660.75 | 0.12785 | 0.11309 | 0.15072 | 0.041344 | 0.11671 | 0.16832
| 93.98 | 0.11288 | 22.06 | 50.09 | 48.82 | 19.07 | 102.54 | 601.84 | 0.11848 | 0.1092 | 0.14449 | 0.039553 | 0.11289 | 0.15867
| 93.26 | 0.10002 | 20.74 | 49.02 | 45.15 | 13.95 | 99.59 | 578.03 | 0.11416 | 0.10494 | 0.13944 | 0.038878 | 0.10921 | 0.15039
| 87.6 | 0.097093 | 25.42 | 46.7 | 44.98 | 8.21 | 91.9 | 488.82 | 0.11402 | 0.10421 | 0.13858 | 0.038144 | 0.10765 | 0.14582
| 87.87 | 0.097872 | 23.89 | 46.97 | 45.09 | 0.31 | 84.31 | 500.16 | 0.11874 | 0.10496 | 0.14153 | 0.037329 | 0.10515 | 0.14369
| 89.06 | 0.1013 | 27 | 48.1 | 45.11 | -3.82 | 82.32 | 461.73 | 0.12874 | 0.11127 | 0.14922 | 0.039349 | 0.10649 | 0.14493
| 96.33 | 0.11132 | 28.74 | 49.05 | 48.08 | 0.49 | 84.8 | 489.19 | 0.13858 | 0.1206 | 0.15851 | 0.042879 | 0.11067 | 0.14905
| 105.62 | 0.1404 | 30.63 | 53.46 | 51.22 | 16.05 | 96.6 | 554.67 | 0.15598 | 0.13272 | 0.1668 | 0.04883 | 0.11861 | 0.1554
| 119.94 | 0.16762 | 35.2 | 57.58 | 56.99 | 29.46 | 104.8 | 669.91 | 0.17559 | 0.14862 | 0.17657 | 0.055807 | 0.12986 | 0.16614
| 129.13 | 0.18038 | 38.96 | 63.71 | 63.43 | 32 | 113.74 | 704.62 | 0.19047 | 0.15764 | 0.18358 | 0.063164 | 0.13795 | 0.16931
| 125.08 | 0.18665 | 42.21 | 65.23 | 56.05 | 32.32 | 113.07 | 700.06 | 0.19002 | 0.16575 | 0.18802 | 0.063809 | 0.1403 | 0.1736
| 127.14 | 0.18029 | 42.43 | 60.89 | 51.2 | 30.07 | 104.8 | 665.98 | 0.19413 | 0.17527 | 0.18933 | 0.064663 | 0.14365 | 0.17847
| 119 | 0.16351 | 38 | 54.64 | 46.18 | 27.49 | 99.9 | 659.94 | 0.20401 | 0.17818 | 0.19656 | 0.067188 | 0.14666 | 0.18237
| 102.99 | 0.14229 | 35.98 | 49 | 37.49 | 21.44 | 89.67 | 576.39 | 0.20477 | 0.1785 | 0.19533 | 0.065925 | 0.14345 | 0.18299
| 93.31 | 0.13055 | 33.54 | 54.05 | 38.08 | 19.78 | 88.75 | 585.03 | 0.20612 | 0.17642 | 0.18985 | 0.067301 | 0.1396 | 0.18155
| 88.52 | 0.12672 | 30.94 | 53.31 | 35.55 | 19.6 | 81.31 | 491.4 | 0.20773 | 0.17989 | 0.1867 | 0.072895 | 0.13862 | 0.17993
| 85 | 0.12889 | 30.64 | 55.04 | 34.92 | 20.97 | 77.7 | 467.7 | 0.20836 | 0.18443 | 0.18246 | 0.079786 | 0.13533 | 0.18088
| 80.66 | 0.13594 | 30.4 | 54.2 | 34.84 | 23.57 | 76.12 | 430 | 0.21004 | 0.18993 | 0.18335 | 0.090763 | 0.13556 | 0.17931
| 85.24 | 0.14845 | 30.42 | 53.97 | 35.35 | 26.05 | 77.3 | 425.97 | 0.21253 | 0.19669 | 0.1872 | 0.10004 | 0.13495 | 0.17706
| 93.35 | 0.16172 | 31.99 | 54.87 | 37.32 | 29.58 | 76.62 | 409.92 | 0.21654 | 0.19988 | 0.19546 | 0.11557 | 0.13355 | 0.17545
| 111.18 | 0.17496 | 41.99 | 64.69 | 48.31 | 42.93 | 78.03 | 427.29 | 0.21522 | 0.19915 | 0.20076 | 0.12722 | 0.12998 | 0.1689
| 140.51 | 0.18657 | 43.98 | 70 | 66.14 | 47.78 | 85 | 441.91 | 0.2071 | 0.19753 | 0.18845 | 0.13219 | 0.12726 | 0.16141
| 145.66 | 0.18163 | 45.56 | 72.18 | 66.73 | 51.92 | 90.01 | 467.45 | 0.19075 | 0.18496 | 0.18019 | 0.12603 | 0.12109 | 0.15046
| 124.55 | 0.17941 | 44.97 | 72.24 | 56.07 | 40.21 | 91.55 | 437.62 | 0.1768 | 0.17669 | 0.17153 | 0.11826 | 0.11286 | 0.13319
| 116.58 | 0.17193 | 43.5 | 70.53 | 52.79 | 38.41 | 87.98 | 275.09 | 0.16579 | 0.16676 | 0.15892 | 0.11134 | 0.10668 | 0.11901
| 114.86 | 0.16556 | 40.06 | 69.95 | 51.7 | 40.99 | 86.08 | 256.88 | 0.15313 | 0.15995 | 0.15299 | 0.11357 | 0.10123 | 0.10613
| 105.07 | 0.15724 | 35.63 | 63.21 | 46.58 | 43.04 | 81.01 | 115.98 | 0.14623 | 0.15537 | 0.14904 | 0.11687 | 0.098916 | 0.092579
| 100.25 | 0.15532 | 32.4 | 67 | 44.73 | 43.83 | 75.27 | 75.8 | 0.14766 | 0.15817 | 0.145 | 0.12245 | 0.098036 | 0.08154
| 100.59 | 0.16547 | 31.5 | 62.93 | 45 | 45.01 | 70.28 | 13.29 | 0.14908 | 0.16064 | 0.14413 | 0.12833 | 0.098471 | 0.079938
| 117.58 | 0.17495 | 36.95 | 67.14 | 45.6 | 46.91 | 68.22 | 62.16 | 0.15574 | 0.16595 | 0.15199 | 0.13571 | 0.1034 | 0.08213
| 116.47 | 0.18666 | 39.51 | 68.74 | 48.83 | 47.87 | 74.56 | 105.92 | 0.16807 | 0.17705 | 0.16321 | 0.14289 | 0.10887 | 0.10046
| 150.15 | 0.19993 | 44.53 | 71.95 | 55.92 | 59.59 | 92.96 | 336.2 | 0.18048 | 0.1892 | 0.17459 | 0.15603 | 0.11519 | 0.12654
| 162.85 | 0.2082 | 46.6 | 74.97 | 69.85 | 70.39 | 98.1 | 579.24 | 0.19432 | 0.20345 | 0.1847 | 0.17263 | 0.12424 | 0.14699
| 174.96 | 0.21973 | 50 | 79.52 | 80.01 | 89.91 | 100.49 | 676.4 | 0.2018 | 0.21499 | 0.19117 | 0.1902 | 0.13254 | 0.16426
| 166.73 | 0.22079 | 47.59 | 82.51 | 73.08 | 90 | 101.32 | 700.75 | 0.20307 | 0.21447 | 0.19371 | 0.19149 | 0.13471 | 0.17063
| 142.4 | 0.22979 | 44.26 | 73.82 | 57.69 | 69 | 96.09 | 646.06 | 0.20871 | 0.21226 | 0.19795 | 0.18648 | 0.13775 | 0.17738
| 123.72 | 0.24133 | 38.99 | 69.92 | 50.79 | 57.9 | 94.08 | 606.7 | 0.208 | 0.21326 | 0.20629 | 0.18312 | 0.13953 | 0.17615
| 107.94 | 0.24096 | 32 | 58.82 | 43.92 | 46.13 | 84.44 | 590.03 | 0.20213 | 0.20916 | 0.20475 | 0.17563 | 0.13901 | 0.17762
| 103.09 | 0.24107 | 30.86 | 56.16 | 39.54 | 39.9 | 78.06 | 590.85 | 0.1978 | 0.20207 | 0.2052 | 0.16321 | 0.13823 | 0.18082
| 96.97 | 0.2364 | 30.2 | 54.87 | 35.64 | 32.75 | 73.57 | 544.14 | 0.19544 | 0.1975 | 0.20827 | 0.14735 | 0.13794 | 0.18425
| 95.04 | 0.23057 | 29.96 | 53.54 | 34.5 | 30.7 | 70.54 | 523.3 | 0.19358 | 0.19492 | 0.2085 | 0.13231 | 0.13802 | 0.19138
| 95.04 | 0.23533 | 29.31 | 51.15 | 33.98 | 29.17 | 68.75 | 521.03 | 0.19236 | 0.19294 | 0.2042 | 0.12248 | 0.13854 | 0.19466
| 95.05 | 0.23898 | 29.38 | 51.25 | 34.39 | 30.43 | 67.3 | 516.07 | 0.19437 | 0.1921 | 0.20488 | 0.11988 | 0.13884 | 0.19993
| 98.81 | 0.23951 | 30.77 | 54.1 | 35.39 | 32.69 | 69.38 | 582.36 | 0.20023 | 0.19302 | 0.20839 | 0.12744 | 0.1366 | 0.1986
| 121.88 | 0.23416 | 35 | 66.68 | 43.16 | 40.83 | 70.72 | 696.75 | 0.20244 | 0.1972 | 0.20554 | 0.13362 | 0.13478 | 0.19427
| 147.16 | 0.21646 | 42.07 | 71.95 | 52.54 | 45.71 | 73.35 | 769.92 | 0.19424 | 0.19158 | 0.18909 | 0.13509 | 0.13387 | 0.18293
| 168.78 | 0.20722 | 45.54 | 73.66 | 58.92 | 47.9 | 77.04 | 793.99 | 0.17785 | 0.17913 | 0.1785 | 0.12759 | 0.13211 | 0.1674
| 150.84 | 0.20237 | 42.99 | 72.13 | 56.92 | 48.34 | 80.72 | 668.06 | 0.16732 | 0.16843 | 0.17158 | 0.1242 | 0.12818 | 0.15138
| 131.77 | 0.19961 | 38.97 | 68.17 | 51.9 | 46.49 | 80.65 | 661.36 | 0.15552 | 0.16054 | 0.16271 | 0.12012 | 0.12265 | 0.13769
| 116.98 | 0.18729 | 35.58 | 62.56 | 50.01 | 43.68 | 83.61 | 574.27 | 0.14544 | 0.15059 | 0.15402 | 0.11398 | 0.11981 | 0.13159
| 111.19 | 0.17724 | 31.32 | 53.2 | 42.12 | 37 | 82.84 | 548.77 | 0.13883 | 0.14101 | 0.14726 | 0.10939 | 0.11568 | 0.12835
| 102.85 | 0.17111 | 32.1 | 52.01 | 39.62 | 34.63 | 78.24 | 553.42 | 0.13693 | 0.13814 | 0.14678 | 0.11087 | 0.11211 | 0.12838
| 100.15 | 0.17237 | 32.49 | 54.95 | 37.77 | 36.37 | 74.91 | 541.57 | 0.1392 | 0.14408 | 0.14746 | 0.11424 | 0.11421 | 0.13123
| 107.64 | 0.17884 | 33 | 68.29 | 36.88 | 38.25 | 73.83 | 548.41 | 0.14604 | 0.1565 | 0.15171 | 0.12132 | 0.12098 | 0.13874
| 114.09 | 0.19118 | 37.68 | 70.07 | 37.42 | 38.25 | 74.78 | 645.73 | 0.15803 | 0.16717 | 0.16369 | 0.13045 | 0.12518 | 0.14958
| 140.63 | 0.20526 | 45.47 | 73.28 | 44 | 45.08 | 88.75 | 773.91 | 0.17602 | 0.1782 | 0.1775 | 0.1418 | 0.13024 | 0.16486
| 155.85 | 0.21516 | 49.01 | 75.02 | 50.9 | 47.98 | 95.98 | 837.66 | 0.19231 | 0.19266 | 0.19163 | 0.15033 | 0.13785 | 0.18126
| 171.81 | 0.21845 | 52.47 | 74.9 | 61.97 | 52.11 | 101.06 | 871 | 0.20206 | 0.19357 | 0.20145 | 0.15838 | 0.14111 | 0.19321
| 162.5 | 0.22153 | 49.98 | 74.1 | 56.93 | 50.35 | 101.66 | 860.89 | 0.2016 | 0.19275 | 0.20572 | 0.16387 | 0.14337 | 0.19323
| 136.68 | 0.23156 | 45.87 | 70.74 | 50.96 | 46.66 | 93.86 | 800 | 0.20712 | 0.19218 | 0.21037 | 0.16831 | 0.14144 | 0.20034
| 122.08 | 0.24329 | 40.04 | 55.04 | 44.95 | 42.36 | 91.65 | 762.48 | 0.20674 | 0.18653 | 0.21946 | 0.16663 | 0.14462 | 0.20911
| 102.81 | 0.24291 | 32.82 | 51.14 | 37.4 | 39.19 | 86.57 | 615.91 | 0.20307 | 0.18146 | 0.21686 | 0.1599 | 0.14628 | 0.21223
| 100.12 | 0.24685 | 32.98 | 51.14 | 34.33 | 36.82 | 79.7 | 617.49 | 0.20019 | 0.18155 | 0.21134 | 0.1553 | 0.14594 | 0.21583
| 98.6 | 0.24523 | 30.26 | 49.09 | 33.1 | 33.76 | 78.42 | 595.07 | 0.19662 | 0.17763 | 0.20805 | 0.14061 | 0.14765 | 0.21885
| 96.36 | 0.23914 | 29.83 | 48.48 | 33.55 | 30.74 | 76.57 | 585.01 | 0.19335 | 0.17687 | 0.20554 | 0.1317 | 0.14869 | 0.22262
| 94.57 | 0.23574 | 29.56 | 48.03 | 32.25 | 29.27 | 72.8 | 584.96 | 0.19268 | 0.17617 | 0.20618 | 0.12358 | 0.14977 | 0.2262
| 96.81 | 0.23186 | 29.6 | 48.4 | 34.08 | 28.31 | 73.95 | 594.99 | 0.19396 | 0.17717 | 0.20879 | 0.12485 | 0.14952 | 0.22767
| 97.68 | 0.22979 | 30.82 | 51.09 | 35.29 | 29 | 79.64 | 612.55 | 0.2019 | 0.18111 | 0.21342 | 0.129 | 0.15218 | 0.22636
| 128.15 | 0.22519 | 36.51 | 57 | 48.58 | 29.6 | 110.17 | 763.3 | 0.20099 | 0.17806 | 0.21343 | 0.13437 | 0.15444 | 0.2178
| 144.13 | 0.19916 | 42 | 66.14 | 51.28 | 31.76 | 126 | 778.06 | 0.18818 | 0.17472 | 0.19676 | 0.13801 | 0.15061 | 0.20077
| 139.91 | 0.18635 | 44.43 | 69.4 | 50.8 | 35.94 | 131.92 | 791.31 | 0.17285 | 0.17049 | 0.18534 | 0.13504 | 0.14439 | 0.17955
| 124.7 | 0.17037 | 43.97 | 68.31 | 46.04 | 38.3 | 132.92 | 759.95 | 0.16218 | 0.16882 | 0.16964 | 0.12537 | 0.14251 | 0.1604
| 110.29 | 0.14635 | 43.39 | 64.6 | 41.36 | 36.84 | 128.53 | 664.79 | 0.15672 | 0.16359 | 0.15556 | 0.11391 | 0.1375 | 0.14502
| 99.3 | 0.12009 | 39.91 | 56.99 | 38.19 | 35.85 | 126.1 | 580.26 | 0.15089 | 0.15933 | 0.14386 | 0.1042 | 0.13272 | 0.13246
| 97.74 | 0.11102 | 33 | 52.03 | 35.42 | 30.99 | 122 | 569.34 | 0.14891 | 0.15315 | 0.13679 | 0.095231 | 0.1293 | 0.12771
| 95.58 | 0.11622 | 32.75 | 51.64 | 34.78 | 30.29 | 112.6 | 571.95 | 0.14611 | 0.15023 | 0.13321 | 0.095083 | 0.12975 | 0.12757
| 94.1 | 0.1265 | 32.83 | 51.13 | 34.46 | 30 | 104.94 | 553.98 | 0.14722 | 0.14991 | 0.13511 | 0.098898 | 0.13179 | 0.13197
| 96.65 | 0.13993 | 32.14 | 51.05 | 35.45 | 31.67 | 101 | 581.3 | 0.153 | 0.1517 | 0.14794 | 0.11069 | 0.13387 | 0.13902
| 95.74 | 0.15841 | 37.4 | 51.03 | 36.22 | 34.71 | 100.99 | 573.89 | 0.16092 | 0.15518 | 0.16344 | 0.11939 | 0.13952 | 0.15085
| 115.33 | 0.17801 | 40.56 | 56.72 | 43.4 | 37 | 109.58 | 746.77 | 0.17416 | 0.16296 | 0.18072 | 0.13669 | 0.14596 | 0.16389
| 139.92 | 0.19129 | 42.39 | 67.1 | 50.49 | 43.98 | 116.74 | 793.71 | 0.18398 | 0.1709 | 0.19731 | 0.152 | 0.15336 | 0.17616
| 169.01 | 0.19723 | 42.4 | 70.92 | 52.34 | 46.39 | 128.48 | 855.46 | 0.1896 | 0.18027 | 0.20511 | 0.16353 | 0.1617 | 0.17879
| 168.09 | 0.19722 | 41.39 | 71.91 | 52.49 | 46.91 | 130.04 | 765.99 | 0.18547 | 0.18354 | 0.20561 | 0.16753 | 0.16517 | 0.18272
| 134.4 | 0.1966 | 37.04 | 65.27 | 51.51 | 44.99 | 114.47 | 705 | 0.18352 | 0.18738 | 0.20435 | 0.17554 | 0.16515 | 0.18121
| 119.49 | 0.19387 | 32.48 | 57.54 | 48.14 | 43 | 106.64 | 626.74 | 0.17859 | 0.18881 | 0.21348 | 0.17778 | 0.16618 | 0.17903
| 101.59 | 0.18914 | 30.89 | 52.63 | 38.72 | 39.26 | 93.6 | 573.8 | 0.17673 | 0.1877 | 0.20686 | 0.17952 | 0.16238 | 0.18261
| 96.31 | 0.18033 | 31 | 52.57 | 37.39 | 38.2 | 94.87 | 531.48 | 0.17408 | 0.18855 | 0.19601 | 0.17913 | 0.16122 | 0.18995
| 91.76 | 0.1735 | 29.97 | 52.8 | 32.66 | 34.98 | 90.02 | 523.31 | 0.16854 | 0.1885 | 0.18931 | 0.17444 | 0.15945 | 0.19763
| 91.43 | 0.16927 | 29.75 | 52.66 | 30.64 | 32.08 | 87.54 | 541.87 | 0.16635 | 0.18825 | 0.18524 | 0.1672 | 0.15803 | 0.20285
| 90.81 | 0.16276 | 28.83 | 53.04 | 31.05 | 31.34 | 87.09 | 498.16 | 0.16464 | 0.1897 | 0.17922 | 0.15934 | 0.15974 | 0.2061
| 88.47 | 0.15613 | 28.89 | 52.09 | 30.3 | 30.74 | 88.78 | 541.83 | 0.16547 | 0.1923 | 0.17541 | 0.15851 | 0.16114 | 0.20568
| 91.43 | 0.16021 | 30.06 | 53.58 | 31.01 | 30.98 | 93.11 | 543.26 | 0.17575 | 0.19719 | 0.17561 | 0.15766 | 0.16393 | 0.20478
| 105.41 | 0.17315 | 34.15 | 63.98 | 31.28 | 30.59 | 115 | 649.99 | 0.18646 | 0.19938 | 0.17226 | 0.16218 | 0.16875 | 0.19904
| 141.51 | 0.16102 | 39.92 | 70.8 | 32.83 | 30.74 | 134.46 | 724.46 | 0.18853 | 0.19581 | 0.16019 | 0.15415 | 0.16732 | 0.18564
| 127.72 | 0.14993 | 43.28 | 73.32 | 32.35 | 31.97 | 137.02 | 736.97 | 0.18073 | 0.18828 | 0.14412 | 0.14643 | 0.15725 | 0.17579
| 114.13 | 0.1334 | 44.92 | 71.98 | 33.72 | 32.25 | 135.84 | 697.72 | 0.17489 | 0.18066 | 0.12881 | 0.13641 | 0.14833 | 0.17136
| 96.87 | 0.10822 | 44.08 | 71.19 | 31.29 | 32.39 | 125.13 | 633.31 | 0.16772 | 0.17493 | 0.11654 | 0.12771 | 0.14327 | 0.16159
| 92 | 0.087945 | 44.8 | 71.06 | 30.44 | 32.79 | 116.19 | 644.83 | 0.16384 | 0.17141 | 0.10464 | 0.12646 | 0.1355 | 0.15151
| 90.06 | 0.080452 | 42.98 | 69.09 | 29.35 | 31.99 | 113.61 | 552.93 | 0.163 | 0.16967 | 0.097366 | 0.12377 | 0.13195 | 0.14785
| 88.04 | 0.075746 | 41.97 | 67.25 | 28.5 | 30.98 | 104.66 | 529.08 | 0.16104 | 0.16938 | 0.09365 | 0.11761 | 0.13021 | 0.14774
| 86.26 | 0.076935 | 40.06 | 66.77 | 28.03 | 29.97 | 97.2 | 496.98 | 0.16368 | 0.17237 | 0.090043 | 0.11338 | 0.12762 | 0.14752
| 87.01 | 0.080891 | 41.97 | 65.6 | 28.13 | 29.23 | 95.24 | 519.64 | 0.16729 | 0.17684 | 0.093711 | 0.1128 | 0.12742 | 0.15191
| 89.01 | 0.092295 | 41.94 | 66.7 | 29.87 | 29.98 | 95.51 | 541.81 | 0.1746 | 0.18275 | 0.10423 | 0.11603 | 0.13142 | 0.15776
| 99.72 | 0.12403 | 42.05 | 70.07 | 32.59 | 31.41 | 110.45 | 641.74 | 0.18202 | 0.19062 | 0.12784 | 0.12469 | 0.14031 | 0.16521
| 119.05 | 0.15683 | 43.6 | 70.2 | 40.68 | 35.18 | 123.81 | 720.67 | 0.19164 | 0.20026 | 0.15306 | 0.1388 | 0.1547 | 0.17272
| 148.55 | 0.16894 | 43.8 | 71.36 | 47.21 | 39.08 | 134.07 | 750 | 0.19895 | 0.20767 | 0.17357 | 0.14509 | 0.16441 | 0.17841
| 139.15 | 0.16802 | 44.09 | 71.97 | 47 | 42.7 | 134.9 | 714.45 | 0.20671 | 0.20777 | 0.1708 | 0.14878 | 0.17107 | 0.18318
| 125.5 | 0.17176 | 41.92 | 70.38 | 41.42 | 43.13 | 121.58 | 677.26 | 0.21083 | 0.21233 | 0.15972 | 0.14808 | 0.17362 | 0.18565
| 106.03 | 0.16462 | 35.59 | 62.21 | 37.07 | 41.97 | 106.12 | 563.52 | 0.21158 | 0.21325 | 0.13998 | 0.14364 | 0.17484 | 0.18568
| 96.89 | 0.15628 | 33.41 | 56.88 | 33.02 | 37 | 99.1 | 532.51 | 0.21193 | 0.21221 | 0.12494 | 0.13441 | 0.17793 | 0.18428
| 98.9 | 0.15748 | 33.09 | 57.58 | 27.2 | 29.76 | 94.78 | 490.77 | 0.21015 | 0.21413 | 0.11812 | 0.12772 | 0.17864 | 0.18566
| 95.97 | 0.15697 | 31.07 | 55.99 | 26.7 | 27.92 | 92.91 | 484.36 | 0.21078 | 0.21283 | 0.11507 | 0.12869 | 0.17963 | 0.1907
| 93.29 | 0.15649 | 29.89 | 55.56 | 26.47 | 28.89 | 91.21 | 486.34 | 0.20942 | 0.21221 | 0.1223 | 0.13009 | 0.18184 | 0.19496
| 93.07 | 0.15749 | 29.64 | 54.02 | 25.92 | 28.43 | 90.09 | 480.02 | 0.20792 | 0.21082 | 0.12713 | 0.13254 | 0.18153 | 0.19973
| 94.08 | 0.16453 | 29.65 | 52.69 | 25.29 | 29.41 | 93.12 | 495.18 | 0.20865 | 0.21189 | 0.12925 | 0.14063 | 0.18251 | 0.20443
| 97.2 | 0.17378 | 31.71 | 52.78 | 25.97 | 34.39 | 100.54 | 532.8 | 0.21332 | 0.21188 | 0.13244 | 0.16281 | 0.187 | 0.2085
| 112.04 | 0.18086 | 36.04 | 54.94 | 26.49 | 45.24 | 118.7 | 644.71 | 0.21767 | 0.21051 | 0.13433 | 0.18108 | 0.19071 | 0.20339
| 128.43 | 0.16792 | 43.46 | 57.95 | 26.49 | 59.94 | 135.44 | 669.21 | 0.21672 | 0.20469 | 0.13106 | 0.18223 | 0.1784 | 0.18753
| 129.43 | 0.1573 | 45.83 | 60.91 | 26.84 | 67.25 | 140.72 | 665.46 | 0.20749 | 0.1945 | 0.12103 | 0.17577 | 0.16334 | 0.17171
| 111.3 | 0.15002 | 45.12 | 66.5 | 30.1 | 68.84 | 130 | 614.15 | 0.20051 | 0.18449 | 0.11441 | 0.17103 | 0.15465 | 0.15795
| 102.22 | 0.1297 | 44.9 | 64.68 | 29.7 | 66.53 | 116.99 | 567.93 | 0.1925 | 0.17276 | 0.10412 | 0.16493 | 0.14613 | 0.14264
| 96.52 | 0.1188 | 45.02 | 64.86 | 30.17 | 65.41 | 109.75 | 522.02 | 0.19057 | 0.16411 | 0.10016 | 0.15629 | 0.13939 | 0.13496
| 92.02 | 0.1106 | 44.87 | 62.71 | 31.01 | 62.76 | 103.88 | 495.26 | 0.19224 | 0.16151 | 0.097601 | 0.1512 | 0.13138 | 0.1311
| 88.9 | 0.10694 | 43.09 | 57.72 | 30.23 | 60 | 98 | 491.55 | 0.19313 | 0.1642 | 0.091944 | 0.15041 | 0.1267 | 0.13165
| 89.23 | 0.10589 | 39.91 | 56.42 | 28.39 | 57.48 | 94.98 | 511.25 | 0.19481 | 0.16809 | 0.092486 | 0.15284 | 0.1281 | 0.135
| 92.02 | 0.11427 | 38.93 | 55.57 | 27.74 | 54.99 | 95.06 | 539.65 | 0.19649 | 0.17147 | 0.096364 | 0.15967 | 0.13213 | 0.14144
| 96.57 | 0.12884 | 38.56 | 56.05 | 27.2 | 58.95 | 97.61 | 559.97 | 0.19979 | 0.17739 | 0.10266 | 0.16892 | 0.14141 | 0.14993
| 107.61 | 0.15753 | 40.36 | 61.52 | 29.94 | 65.49 | 116.12 | 631.45 | 0.20837 | 0.18809 | 0.11395 | 0.17955 | 0.15639 | 0.1635
| 127.15 | 0.17815 | 42.2 | 68.49 | 34.07 | 71.6 | 131 | 686.23 | 0.2177 | 0.2006 | 0.13501 | 0.18834 | 0.17275 | 0.17946
| 151.52 | 0.19325 | 43.74 | 70 | 36.52 | 79.06 | 145.91 | 729.9 | 0.22835 | 0.20508 | 0.15101 | 0.19438 | 0.18528 | 0.1854
| 147.34 | 0.2003 | 43.95 | 71.14 | 39.67 | 72.66 | 144.93 | 702.09 | 0.22649 | 0.20325 | 0.15259 | 0.19562 | 0.18587 | 0.18257
| 127.7 | 0.20894 | 39.4 | 68.58 | 38.76 | 64.86 | 125.76 | 640.72 | 0.22784 | 0.20653 | 0.15352 | 0.1998 | 0.1867 | 0.18347
| 118.56 | 0.21404 | 36.21 | 56.58 | 37.33 | 52.02 | 114.39 | 572.54 | 0.22627 | 0.20415 | 0.15726 | 0.20556 | 0.18442 | 0.18031
| 114.65 | 0.22352 | 34.51 | 51.07 | 34.35 | 45 | 102.73 | 495.19 | 0.22273 | 0.20123 | 0.15704 | 0.20298 | 0.18114 | 0.17763
| 107.46 | 0.21854 | 32.22 | 50.2 | 29.28 | 39.2 | 98.41 | 456.05 | 0.22018 | 0.19706 | 0.14981 | 0.19861 | 0.18213 | 0.18102
| 102.7 | 0.21335 | 31.73 | 48.28 | 26.97 | 37.91 | 96.84 | 418.74 | 0.21769 | 0.19411 | 0.14227 | 0.19387 | 0.18394 | 0.18318
| 100 | 0.21638 | 30.06 | 48.16 | 25.96 | 35.93 | 95.25 | 395.35 | 0.21691 | 0.19068 | 0.13629 | 0.19297 | 0.18875 | 0.18492
| 95.9 | 0.21948 | 29.64 | 46.98 | 25 | 34.91 | 95.71 | 362.68 | 0.21471 | 0.18798 | 0.13415 | 0.19148 | 0.19205 | 0.19011
| 96.4 | 0.21706 | 29.48 | 46.37 | 25.63 | 35.89 | 96.64 | 391.73 | 0.21568 | 0.18794 | 0.13909 | 0.19312 | 0.19423 | 0.19455
| 100.2 | 0.21994 | 29.99 | 46.91 | 28.18 | 38.33 | 105.01 | 445.42 | 0.21756 | 0.18626 | 0.15011 | 0.19598 | 0.19595 | 0.19746
| 101.02 | 0.21812 | 31.1 | 46.9 | 38.21 | 48.08 | 128.94 | 532.08 | 0.21688 | 0.18313 | 0.16047 | 0.20161 | 0.19653 | 0.19242
| 101.09 | 0.1966 | 32.39 | 47.01 | 46.09 | 59 | 150 | 566.1 | 0.20983 | 0.17799 | 0.15755 | 0.19275 | 0.1847 | 0.17712
| 100.22 | 0.16132 | 35.1 | 49.66 | 49.55 | 65.26 | 146.38 | 581.97 | 0.19787 | 0.1721 | 0.15043 | 0.17898 | 0.167 | 0.1631
| 94.58 | 0.1265 | 38 | 54.67 | 48.29 | 59.96 | 130.8 | 529.89 | 0.18146 | 0.16913 | 0.13936 | 0.17068 | 0.15576 | 0.14765
| 89.77 | 0.1019 | 38.15 | 54.45 | 44.07 | 55.36 | 118.92 | 497.53 | 0.17071 | 0.16262 | 0.12924 | 0.16178 | 0.14299 | 0.13029
| 79.9 | 0.086108 | 38.03 | 55.65 | 41.81 | 53.92 | 113 | 404.22 | 0.16542 | 0.15566 | 0.12082 | 0.155 | 0.13131 | 0.11335
| 76 | 0.075286 | 35.37 | 53.82 | 38.95 | 50.86 | 107.84 | 260.08 | 0.162 | 0.15585 | 0.12205 | 0.15164 | 0.12564 | 0.10364
| 62.99 | 0.070135 | 33 | 53.52 | 38.18 | 49.77 | 100.99 | 238.59 | 0.16352 | 0.15783 | 0.12469 | 0.14958 | 0.12166 | 0.1033
| 55.35 | 0.070798 | 31.78 | 50.5 | 36.72 | 47.12 | 97.97 | 244.16 | 0.16335 | 0.16009 | 0.12498 | 0.1497 | 0.1229 | 0.10726
| 69.4 | 0.079396 | 30.97 | 50 | 35.99 | 47 | 105.05 | 309.98 | 0.16759 | 0.16423 | 0.12873 | 0.15414 | 0.12686 | 0.1153
| 80.01 | 0.096059 | 31.5 | 46.96 | 37.57 | 48.58 | 112.44 | 367.53 | 0.17606 | 0.1702 | 0.13856 | 0.1614 | 0.13855 | 0.12517
| 93.45 | 0.12235 | 32.99 | 53.28 | 40.84 | 51.84 | 122.66 | 489.39 | 0.18532 | 0.17867 | 0.15119 | 0.17037 | 0.15818 | 0.13716
| 110 | 0.15726 | 37.25 | 62.1 | 45.41 | 60 | 138 | 550.1 | 0.1972 | 0.19007 | 0.16263 | 0.18536 | 0.17835 | 0.15132
| 121.79 | 0.17039 | 40.32 | 67.72 | 61.67 | 67.02 | 158.51 | 574.34 | 0.20633 | 0.19609 | 0.17136 | 0.19124 | 0.18469 | 0.15991
| 126.8 | 0.1755 | 40.52 | 69.39 | 52.91 | 65.93 | 154.94 | 562.86 | 0.20449 | 0.19048 | 0.17299 | 0.19332 | 0.18563 | 0.15736
| 115.19 | 0.18025 | 38.02 | 62.36 | 46.92 | 55.32 | 130.43 | 401.96 | 0.21139 | 0.19558 | 0.1744 | 0.19897 | 0.18953 | 0.14948
| 105.64 | 0.18865 | 35.65 | 54.74 | 40.76 | 46.95 | 118.69 | 343.25 | 0.21688 | 0.19573 | 0.17581 | 0.19986 | 0.18993 | 0.14234
| 97.34 | 0.19983 | 31.02 | 51.01 | 35.24 | 41.28 | 113.25 | 210.06 | 0.21613 | 0.19705 | 0.1684 | 0.19705 | 0.18845 | 0.13542
| 105.28 | 0.203 | 32.85 | 49.49 | 31.89 | 41.67 | 101 | 230.18 | 0.21195 | 0.19608 | 0.15765 | 0.19375 | 0.18884 | 0.13301
| 101.03 | 0.19902 | 27.84 | 48.97 | 28.14 | 38.02 | 96.63 | 244.97 | 0.21082 | 0.19508 | 0.14516 | 0.19468 | 0.18952 | 0.13314
| 101.94 | 0.19625 | 29.8 | 47.42 | 26.95 | 36.35 | 95.6 | 262.46 | 0.20708 | 0.19436 | 0.13226 | 0.19392 | 0.18907 | 0.13512
| 101.64 | 0.19212 | 28.12 | 47.5 | 24.3 | 34.72 | 91.53 | 249.99 | 0.20465 | 0.19273 | 0.12538 | 0.19355 | 0.18665 | 0.13824
| 100.37 | 0.18567 | 27.6 | 47.07 | 24.1 | 35.7 | 90.89 | 235.3 | 0.20624 | 0.19726 | 0.12329 | 0.1955 | 0.1847 | 0.14172
| 99.03 | 0.17866 | 27.64 | 50.4 | 28.23 | 38.35 | 95.8 | 291.67 | 0.20719 | 0.206 | 0.13095 | 0.20217 | 0.1844 | 0.14321
| 98.18 | 0.17242 | 28.08 | 67.04 | 32.44 | 50.13 | 122.46 | 275 | 0.20666 | 0.20423 | 0.14172 | 0.20478 | 0.18259 | 0.14162
| 94.43 | 0.15459 | 27.63 | 72 | 40.74 | 62.23 | 137.44 | 370.08 | 0.19906 | 0.20193 | 0.13898 | 0.19273 | 0.1685 | 0.13418
| 89.54 | 0.12691 | 29.45 | 73.55 | 40.97 | 71.11 | 134.7 | 400.43 | 0.18291 | 0.19332 | 0.12878 | 0.17916 | 0.15214 | 0.12393
| 82.8 | 0.098913 | 30.25 | 73.91 | 37.96 | 63.51 | 123.13 | 378.67 | 0.16601 | 0.18217 | 0.12212 | 0.17157 | 0.13672 | 0.11568
| 60.3 | 0.073164 | 29.32 | 73.51 | 32.95 | 54.51 | 109.03 | 206.73 | 0.15386 | 0.18068 | 0.11276 | 0.15862 | 0.12303 | 0.10259
| 43.43 | 0.063787 | 30.09 | 73.6 | 31.05 | 49.5 | 99.02 | 128.28 | 0.14599 | 0.1746 | 0.1005 | 0.14682 | 0.11274 | 0.080068
| 21.37 | 0.059866 | 30.7 | 71.12 | 29.82 | 44.93 | 89.62 | 75.27 | 0.14504 | 0.16926 | 0.092529 | 0.13923 | 0.10695 | 0.066224
| 11.33 | 0.058314 | 26.26 | 68.63 | 31.15 | 44.11 | 88.48 | 51.01 | 0.14222 | 0.16705 | 0.09501 | 0.13586 | 0.10511 | 0.067239
| 4.94 | 0.060159 | 25.95 | 67.05 | 31.7 | 43.96 | 88.39 | 77.55 | 0.14432 | 0.16703 | 0.098365 | 0.13857 | 0.10575 | 0.074932
| 15.71 | 0.065317 | 25 | 64.97 | 32.01 | 44.02 | 89.92 | 165.93 | 0.14951 | 0.17241 | 0.10722 | 0.14635 | 0.11086 | 0.098556
| 53.66 | 0.079463 | 26.46 | 66.96 | 33.29 | 46.46 | 92.32 | 249.98 | 0.16053 | 0.17883 | 0.11785 | 0.15665 | 0.12269 | 0.11425
| 94.43 | 0.11621 | 29.73 | 70.81 | 39.76 | 52.35 | 119.01 | 401.54 | 0.17898 | 0.18635 | 0.13102 | 0.17176 | 0.14385 | 0.12405
| 110.03 | 0.15923 | 34.15 | 72.3 | 44.96 | 60.4 | 131.57 | 453.63 | 0.20366 | 0.19313 | 0.14768 | 0.18474 | 0.16745 | 0.13269
| 125.19 | 0.17951 | 38.88 | 72.99 | 50.83 | 68.89 | 143.93 | 530 | 0.2166 | 0.19625 | 0.16081 | 0.19395 | 0.17803 | 0.13855
| 138.59 | 0.17822 | 42.27 | 72.91 | 53.36 | 66.05 | 143.38 | 514.93 | 0.21224 | 0.19276 | 0.16461 | 0.19721 | 0.17926 | 0.13712
| 119.32 | 0.18678 | 39.91 | 67.04 | 46.12 | 55.46 | 129.94 | 411 | 0.22017 | 0.19897 | 0.16684 | 0.20717 | 0.18456 | 0.14034
| 109.83 | 0.19023 | 38.42 | 53.61 | 40.9 | 49.34 | 120.96 | 381.71 | 0.2196 | 0.20151 | 0.16866 | 0.20862 | 0.19001 | 0.14266
| 101.17 | 0.19128 | 33.43 | 52.26 | 36.08 | 43.94 | 117.86 | 319.72 | 0.21633 | 0.20234 | 0.16489 | 0.2025 | 0.19482 | 0.14706
| 100.85 | 0.19026 | 31.03 | 54.77 | 31.31 | 44.55 | 114.15 | 210.27 | 0.21195 | 0.20187 | 0.15664 | 0.19816 | 0.196 | 0.14894
| 94.49 | 0.18653 | 29.72 | 54.09 | 29 | 39.04 | 105.98 | 204.77 | 0.20851 | 0.20371 | 0.15329 | 0.19345 | 0.19602 | 0.15102
| 93.14 | 0.18033 | 29.41 | 52.18 | 29 | 36.22 | 98.05 | 200.05 | 0.20618 | 0.20915 | 0.1518 | 0.18978 | 0.19622 | 0.15335
| 93.59 | 0.18419 | 27.77 | 51.24 | 28.27 | 34.84 | 95.71 | 204.16 | 0.20395 | 0.21184 | 0.15173 | 0.18014 | 0.19823 | 0.15997
| 93.19 | 0.18533 | 28.09 | 51.69 | 28.83 | 35.43 | 95.66 | 220.08 | 0.20521 | 0.21394 | 0.15655 | 0.17491 | 0.19845 | 0.16526
| 103.38 | 0.19039 | 30.4 | 54.6 | 29.11 | 37.69 | 96.2 | 222.72 | 0.21099 | 0.219 | 0.15956 | 0.17442 | 0.19982 | 0.17003
| 127.33 | 0.17802 | 39.67 | 67.09 | 39.72 | 49.5 | 103.8 | 211.07 | 0.21265 | 0.22009 | 0.15647 | 0.17425 | 0.19887 | 0.17324
| 144.33 | 0.15299 | 43.92 | 73.02 | 42.81 | 55.98 | 120.98 | 226.39 | 0.19938 | 0.21357 | 0.14557 | 0.16227 | 0.18974 | 0.1688
| 129.92 | 0.13255 | 42.95 | 74.68 | 45.29 | 58.52 | 122 | 209.95 | 0.18323 | 0.20177 | 0.13623 | 0.14681 | 0.16832 | 0.15407
| 109.36 | 0.11154 | 42.04 | 74.91 | 42.96 | 52.35 | 115.99 | 183.72 | 0.1717 | 0.19027 | 0.12878 | 0.13521 | 0.14759 | 0.13802
| 92.88 | 0.087637 | 38.85 | 73.92 | 37.73 | 48.17 | 95.66 | 125.91 | 0.15903 | 0.18505 | 0.11491 | 0.12449 | 0.13104 | 0.11685
| 82.07 | 0.074243 | 35.17 | 73.46 | 32.57 | 41.12 | 89.47 | 83.97 | 0.14985 | 0.17576 | 0.097745 | 0.11687 | 0.1243 | 0.095472
| 77.65 | 0.066189 | 32.36 | 71.06 | 28.88 | 30.95 | 89.51 | 72.61 | 0.14323 | 0.17009 | 0.08693 | 0.10944 | 0.11842 | 0.075283
| 72.51 | 0.064085 | 32.95 | 69.02 | 29.37 | 30.36 | 87.06 | 52.91 | 0.1438 | 0.17065 | 0.083503 | 0.10672 | 0.11412 | 0.071861
| 72.04 | 0.067145 | 33.23 | 68.81 | 29.43 | 30.47 | 84.16 | 65.48 | 0.14844 | 0.17299 | 0.081917 | 0.10579 | 0.11337 | 0.082674
| 80.4 | 0.077277 | 35.26 | 68.55 | 28.9 | 34.19 | 86.46 | 86.63 | 0.1575 | 0.17889 | 0.085511 | 0.10899 | 0.11529 | 0.10557
| 90.97 | 0.096954 | 36.6 | 70.01 | 28.86 | 31.11 | 89.27 | 204.12 | 0.16842 | 0.18688 | 0.093652 | 0.11436 | 0.12614 | 0.128
| 109.58 | 0.13222 | 39.23 | 72.94 | 31.68 | 42.34 | 107.54 | 375 | 0.18231 | 0.19868 | 0.11247 | 0.12563 | 0.14879 | 0.14644
| 138.44 | 0.1641 | 42.91 | 73.99 | 38.05 | 47.49 | 127.33 | 455.47 | 0.19626 | 0.20701 | 0.12996 | 0.13473 | 0.16885 | 0.1629
| 198.28 | 0.17479 | 45.48 | 75 | 40.26 | 47.74 | 142.55 | 509.93 | 0.20365 | 0.21232 | 0.13816 | 0.13884 | 0.17802 | 0.16502
| 172.77 | 0.17366 | 45.71 | 75 | 40.67 | 46.41 | 142.4 | 509.93 | 0.20109 | 0.21094 | 0.13875 | 0.13785 | 0.17495 | 0.15777
| 124.95 | 0.16989 | 42.3 | 73.06 | 38.25 | 41.06 | 127.92 | 445 | 0.20946 | 0.21295 | 0.13941 | 0.13394 | 0.1789 | 0.15445
| 105.01 | 0.1669 | 38.93 | 66.93 | 35.3 | 30.84 | 122.81 | 409.67 | 0.21435 | 0.21428 | 0.13422 | 0.12196 | 0.17616 | 0.1578
| 95.56 | 0.15137 | 33.22 | 57.99 | 29.87 | 26.49 | 104.36 | 335.28 | 0.21069 | 0.21467 | 0.13235 | 0.1083 | 0.16922 | 0.15806
| 94.48 | 0.14247 | 31.92 | 55.72 | 28 | 26.83 | 109.21 | 269.25 | 0.20769 | 0.21732 | 0.12822 | 0.10561 | 0.1634 | 0.16322
| 92.13 | 0.14021 | 29.93 | 54.47 | 25.96 | 25.71 | 99.88 | 220 | 0.20643 | 0.21872 | 0.12122 | 0.1043 | 0.15797 | 0.16609
| 91.34 | 0.13949 | 29.7 | 53.56 | 25.3 | 26.1 | 95.35 | 212.45 | 0.20342 | 0.21877 | 0.11778 | 0.10614 | 0.15585 | 0.16875
| 91.08 | 0.14244 | 29.62 | 52.66 | 24.09 | 25.96 | 92.54 | 222.84 | 0.20084 | 0.22147 | 0.11535 | 0.10674 | 0.15759 | 0.17376
| 91.65 | 0.14468 | 29.68 | 53.18 | 24.66 | 28 | 92.04 | 239.33 | 0.19947 | 0.22457 | 0.11185 | 0.11261 | 0.15853 | 0.18036
| 95.6 | 0.15542 | 31.02 | 55.32 | 26.34 | 30.44 | 92.56 | 367.52 | 0.20498 | 0.22692 | 0.11925 | 0.12499 | 0.1606 | 0.18438
| 120 | 0.15453 | 36.37 | 71.54 | 33.68 | 39.97 | 93.81 | 459.9 | 0.20663 | 0.22498 | 0.132 | 0.14019 | 0.16394 | 0.18034
| 126 | 0.14296 | 42.39 | 75.65 | 39.62 | 48.43 | 92.88 | 506.5 | 0.1995 | 0.21453 | 0.13389 | 0.14166 | 0.15725 | 0.17219
| 118.16 | 0.1316 | 44.05 | 76.76 | 40.59 | 51.67 | 93.44 | 519.93 | 0.18902 | 0.19683 | 0.12579 | 0.13576 | 0.13971 | 0.15805
| 97.78 | 0.11646 | 42.93 | 75.35 | 37.19 | 49.71 | 92.04 | 470.49 | 0.18005 | 0.18697 | 0.1129 | 0.13278 | 0.12208 | 0.14686
| 88 | 0.090529 | 41.26 | 71.96 | 33.27 | 42.03 | 88.68 | 400.99 | 0.16873 | 0.17492 | 0.099461 | 0.12603 | 0.10731 | 0.13108
| 81.85 | 0.079801 | 41.76 | 70.97 | 29.85 | 39.15 | 84.01 | 308.08 | 0.15948 | 0.16771 | 0.08831 | 0.11993 | 0.098278 | 0.11851
| 75.9 | 0.074742 | 38.49 | 64.97 | 27.07 | 36 | 81.47 | 250.01 | 0.15306 | 0.1638 | 0.081243 | 0.11101 | 0.092494 | 0.10786
| 75.05 | 0.072685 | 37.25 | 57.56 | 27.2 | 32.67 | 65.66 | 182.56 | 0.15333 | 0.16346 | 0.07647 | 0.10511 | 0.083389 | 0.10679
| 77.13 | 0.077484 | 36.67 | 60.37 | 26.69 | 31.09 | 60.06 | 204.1 | 0.15649 | 0.16622 | 0.076043 | 0.10629 | 0.080206 | 0.11109
| 83 | 0.087204 | 38.43 | 67 | 27.2 | 31.25 | 69.09 | 267.37 | 0.16776 | 0.17281 | 0.080336 | 0.11357 | 0.089354 | 0.12014
| 88.51 | 0.10524 | 39.05 | 69.95 | 29.16 | 36.48 | 84.9 | 346.51 | 0.18122 | 0.18191 | 0.09004 | 0.12726 | 0.11506 | 0.13028
| 103.26 | 0.14466 | 40.56 | 75.36 | 32.26 | 44.03 | 95.18 | 487.05 | 0.19448 | 0.19504 | 0.10314 | 0.14382 | 0.14407 | 0.14352
| 129.1 | 0.17801 | 43.04 | 76.76 | 36.09 | 47.95 | 127.45 | 564.27 | 0.20408 | 0.20291 | 0.1155 | 0.15658 | 0.17693 | 0.1539
| 184.87 | 0.18285 | 44.22 | 79.62 | 39.95 | 51.43 | 138.69 | 601.62 | 0.2081 | 0.20721 | 0.12502 | 0.17049 | 0.18995 | 0.1566
| 154.53 | 0.18411 | 44.97 | 79.33 | 40.92 | 51.61 | 139.07 | 523.03 | 0.20726 | 0.20722 | 0.1314 | 0.17428 | 0.18672 | 0.15431
| 121.95 | 0.18635 | 40.4 | 73.66 | 38.95 | 45.99 | 129 | 420.15 | 0.2067 | 0.20967 | 0.13576 | 0.17595 | 0.18666 | 0.16026
| 107.61 | 0.18637 | 37.25 | 68.82 | 36.21 | 42.79 | 121.99 | 309.49 | 0.20357 | 0.20712 | 0.13575 | 0.17419 | 0.18788 | 0.16203
| 96.03 | 0.18197 | 32.97 | 58.84 | 30.95 | 34.48 | 104.1 | 225.45 | 0.1985 | 0.20751 | 0.13337 | 0.16908 | 0.18916 | 0.1613
| 88.89 | 0.18352 | 29.47 | 55.11 | 26.28 | 39.58 | 105.32 | 273.51 | 0.18857 | 0.20687 | 0.1212 | 0.161 | 0.19862 | 0.16144
| 85.52 | 0.18414 | 29.06 | 53.63 | 25.64 | 35.34 | 104.79 | 298.29 | 0.18904 | 0.20545 | 0.11513 | 0.15797 | 0.20109 | 0.16037
| 90.53 | 0.19046 | 27.83 | 52.38 | 24.36 | 30.98 | 101.85 | 275.68 | 0.18844 | 0.20691 | 0.11058 | 0.15154 | 0.20458 | 0.16009
| 92.12 | 0.19973 | 26.19 | 52.31 | 24.67 | 29.01 | 97.97 | 282.87 | 0.1863 | 0.2101 | 0.11255 | 0.14627 | 0.2081 | 0.15954
| 92.48 | 0.209 | 26.42 | 52.38 | 25.67 | 30.06 | 100 | 286.75 | 0.18714 | 0.21284 | 0.11513 | 0.14549 | 0.21098 | 0.16322
| 102.98 | 0.21658 | 29.19 | 54.64 | 26.18 | 30.06 | 110 | 340.91 | 0.18992 | 0.21831 | 0.12002 | 0.1474 | 0.21136 | 0.16662
| 122.71 | 0.20418 | 36.32 | 68.98 | 33.71 | 31.6 | 135.97 | 513.03 | 0.18845 | 0.21899 | 0.1336 | 0.14839 | 0.20796 | 0.16617
| 141.99 | 0.18299 | 42.02 | 73.78 | 38.23 | 34.2 | 165 | 553.88 | 0.1833 | 0.21194 | 0.13095 | 0.14232 | 0.19076 | 0.15268
| 119.19 | 0.15967 | 43.73 | 74.95 | 39.07 | 38.3 | 160 | 561.75 | 0.17179 | 0.19703 | 0.12456 | 0.12956 | 0.16988 | 0.14821
| 97.73 | 0.13661 | 43 | 73.78 | 38.99 | 37.55 | 139.26 | 478.46 | 0.16221 | 0.18805 | 0.11913 | 0.12013 | 0.15436 | 0.14512
| 88.65 | 0.10813 | 41 | 70.07 | 37.45 | 32.26 | 128.04 | 431.07 | 0.14802 | 0.1785 | 0.11088 | 0.11278 | 0.14135 | 0.13199
| 82.1 | 0.088964 | 40.07 | 68.91 | 33.06 | 29.04 | 110.7 | 304.49 | 0.13394 | 0.16989 | 0.099862 | 0.10222 | 0.12984 | 0.11997
| 75.17 | 0.081122 | 35.92 | 66.88 | 29.47 | 28.49 | 105.57 | 255.17 | 0.11923 | 0.16643 | 0.091266 | 0.092114 | 0.12387 | 0.11487
| 73.43 | 0.075864 | 29.88 | 64.76 | 28.22 | 22.91 | 103.26 | 267.1 | 0.10974 | 0.16525 | 0.087253 | 0.082894 | 0.12469 | 0.11584
| 75.48 | 0.078728 | 27.9 | 68.4 | 28.6 | 15.3 | 105.49 | 279.92 | 0.10189 | 0.16796 | 0.090192 | 0.082448 | 0.1302 | 0.1195
| 82.5 | 0.090445 | 23.81 | 69.51 | 28.52 | 26.75 | 115.08 | 363.97 | 0.10011 | 0.17786 | 0.095887 | 0.090417 | 0.14117 | 0.12868
| 91.44 | 0.1126 | 22.06 | 71.09 | 29.14 | 30.04 | 128.67 | 443.33 | 0.101 | 0.18978 | 0.10835 | 0.10465 | 0.15518 | 0.13943
| 105.87 | 0.14248 | 26.81 | 73.73 | 33.49 | 32.62 | 137.73 | 525.81 | 0.10432 | 0.2004 | 0.12657 | 0.12019 | 0.17121 | 0.15176
| 145.83 | 0.17043 | 29.65 | 73.89 | 38.26 | 38.21 | 150 | 564.44 | 0.11478 | 0.20625 | 0.13594 | 0.13386 | 0.18817 | 0.16293
| 189.83 | 0.17817 | 35.92 | 74.03 | 39.31 | 44.04 | 190.68 | 633.97 | 0.1229 | 0.20538 | 0.14166 | 0.14409 | 0.19892 | 0.16629
| 166.04 | 0.1712 | 35.96 | 74.3 | 40.07 | 46.84 | 181.72 | 594 | 0.12678 | 0.20364 | 0.13871 | 0.15026 | 0.20018 | 0.16834
| 123.13 | 0.15971 | 30.96 | 66.94 | 38.4 | 43.08 | 147.22 | 530.03 | 0.12811 | 0.20819 | 0.1401 | 0.15258 | 0.20855 | 0.17689
| 105.5 | 0.15559 | 29.67 | 58.93 | 37.89 | 38.94 | 132.66 | 484.81 | 0.13002 | 0.2107 | 0.14481 | 0.15078 | 0.2137 | 0.17958
| 95.72 | 0.15203 | 22.07 | 54.65 | 34.07 | 36.74 | 110.79 | 471.21 | 0.12757 | 0.21288 | 0.14454 | 0.14564 | 0.2166 | 0.1787
| 95.42 | 0.15247 | 21.54 | 56.38 | 32.01 | 34.04 | 110.72 | 415.26 | 0.1222 | 0.21494 | 0.13863 | 0.1326 | 0.21861 | 0.17716
| 91.37 | 0.14627 | 14.96 | 54.74 | 30 | 31 | 112 | 384.07 | 0.12241 | 0.21501 | 0.13934 | 0.12832 | 0.21821 | 0.18249
| 89.08 | 0.14579 | 13.12 | 53.55 | 29.44 | 30.45 | 108.52 | 367.45 | 0.12549 | 0.21671 | 0.13985 | 0.12624 | 0.21849 | 0.18854
| 84.01 | 0.15096 | 11.76 | 53.37 | 29.19 | 29.39 | 107.87 | 366.11 | 0.12725 | 0.21864 | 0.14319 | 0.12561 | 0.21831 | 0.19124
| 87.84 | 0.15755 | 13.82 | 53.66 | 29.45 | 29.39 | 107.98 | 387.67 | 0.13005 | 0.22019 | 0.14872 | 0.1284 | 0.21853 | 0.19652
| 92.09 | 0.1702 | 22.01 | 55.88 | 29.99 | 29.6 | 110.82 | 394.01 | 0.13544 | 0.22302 | 0.15824 | 0.13023 | 0.21883 | 0.20295
| 116.02 | 0.17149 | 34.63 | 66.98 | 32.57 | 30.8 | 141.96 | 484.68 | 0.14298 | 0.22038 | 0.16433 | 0.13177 | 0.21485 | 0.19693
| 130 | 0.15418 | 40.68 | 74.14 | 35.09 | 30.9 | 160.87 | 519.9 | 0.14731 | 0.21169 | 0.16613 | 0.12798 | 0.19498 | 0.18975
| 126 | 0.13689 | 39.94 | 79.99 | 36.53 | 30.8 | 164.44 | 524.77 | 0.14449 | 0.20126 | 0.16395 | 0.12193 | 0.18165 | 0.18041
| 102.68 | 0.12124 | 39.95 | 74.2 | 39.97 | 33.2 | 142.5 | 501.18 | 0.14075 | 0.19018 | 0.15289 | 0.10778 | 0.16586 | 0.17044
| 88.22 | 0.096816 | 37.48 | 72.68 | 39.98 | 32.19 | 134.51 | 469.94 | 0.13452 | 0.18221 | 0.14905 | 0.093108 | 0.15336 | 0.15333
| 82.7 | 0.079245 | 38.98 | 71.3 | 36.99 | 34.27 | 120.04 | 450.38 | 0.12755 | 0.17581 | 0.14054 | 0.088627 | 0.14218 | 0.14203
| 73.53 | 0.069161 | 37.41 | 65.63 | 36 | 34.1 | 108.63 | 392.98 | 0.12904 | 0.16925 | 0.13484 | 0.088361 | 0.1367 | 0.13546
| 65.2 | 0.064853 | 36.8 | 58.92 | 35.05 | 30.7 | 108.73 | 390.39 | 0.13196 | 0.16165 | 0.13221 | 0.089589 | 0.13681 | 0.13488
| 70.18 | 0.065314 | 36.11 | 55.59 | 33.96 | 30.28 | 108.28 | 396.65 | 0.13561 | 0.15216 | 0.13229 | 0.094506 | 0.13974 | 0.13906
| 82 | 0.073331 | 36.73 | 55.15 | 33.41 | 30.73 | 107.98 | 399.97 | 0.14079 | 0.15003 | 0.13324 | 0.1022 | 0.14566 | 0.15265
| 88.3 | 0.086342 | 37.71 | 54.68 | 33.39 | 32.4 | 113.07 | 445.33 | 0.14613 | 0.15211 | 0.13791 | 0.11792 | 0.15915 | 0.16677
| 103.14 | 0.11474 | 40.37 | 60.52 | 38.98 | 35.1 | 135.83 | 521.75 | 0.15709 | 0.16576 | 0.14908 | 0.14693 | 0.17706 | 0.18379
| 133.53 | 0.14003 | 42.67 | 67.22 | 44.05 | 42.01 | 145.9 | 576.75 | 0.16829 | 0.18035 | 0.16193 | 0.16546 | 0.1919 | 0.19412
| 167.27 | 0.14669 | 45.22 | 71.14 | 46.71 | 47.19 | 180 | 633.49 | 0.17779 | 0.19331 | 0.16133 | 0.17736 | 0.19657 | 0.2007
| 146.73 | 0.13981 | 45.99 | 72.01 | 48.01 | 49.44 | 164.01 | 599.98 | 0.17768 | 0.19491 | 0.16385 | 0.17901 | 0.19422 | 0.2041
| 118 | 0.13762 | 41.02 | 59.56 | 39 | 46.75 | 141.32 | 551.3 | 0.17836 | 0.19348 | 0.16825 | 0.18085 | 0.20103 | 0.21399
| 101.4 | 0.13696 | 38.78 | 57.8 | 37.98 | 43.88 | 126.5 | 486.44 | 0.17485 | 0.18825 | 0.16967 | 0.18211 | 0.20534 | 0.22398
| 88.95 | 0.12767 | 33.99 | 53.34 | 34.78 | 37.42 | 109.1 | 438.87 | 0.16577 | 0.18288 | 0.17316 | 0.18315 | 0.20178 | 0.22463
| 84.62 | 0.12443 | 29.92 | 52.67 | 34.46 | 34.36 | 115 | 442.12 | 0.1563 | 0.17388 | 0.17287 | 0.18059 | 0.19985 | 0.2217
| 81.52 | 0.12745 | 27.01 | 50.04 | 32.61 | 31.07 | 110 | 407.83 | 0.14876 | 0.16818 | 0.17461 | 0.17426 | 0.19863 | 0.21684
| 82.06 | 0.13226 | 23.95 | 48.57 | 32.36 | 30.9 | 106.62 | 400.35 | 0.14519 | 0.16296 | 0.1769 | 0.16862 | 0.19901 | 0.21462
| 82.1 | 0.13893 | 19 | 46.88 | 32.01 | 30.53 | 104.8 | 382.07 | 0.14034 | 0.15848 | 0.17772 | 0.16209 | 0.20028 | 0.20984
| 87.42 | 0.14881 | 14.09 | 46.89 | 31.92 | 30.58 | 109.44 | 379.29 | 0.13739 | 0.15581 | 0.17718 | 0.16883 | 0.20236 | 0.20668
| 93.55 | 0.17222 | 22.24 | 47.01 | 32.08 | 33.32 | 114.94 | 404.13 | 0.13603 | 0.15229 | 0.17808 | 0.18444 | 0.20544 | 0.20633
| 112.89 | 0.17359 | 32.96 | 50.45 | 32.39 | 47.13 | 145 | 500.91 | 0.13353 | 0.15019 | 0.1792 | 0.19145 | 0.2043 | 0.19824
| 133.76 | 0.15937 | 35.93 | 53.47 | 33.2 | 58.44 | 151.16 | 520 | 0.12314 | 0.14596 | 0.17593 | 0.18436 | 0.18876 | 0.18979
| 122.52 | 0.144 | 35.14 | 55.83 | 35 | 65.05 | 149.96 | 524.06 | 0.11745 | 0.13766 | 0.1675 | 0.16525 | 0.1694 | 0.18032
| 100.18 | 0.12675 | 31.02 | 51.9 | 37.27 | 55.8 | 138 | 509.98 | 0.11347 | 0.12641 | 0.15365 | 0.15364 | 0.15419 | 0.17249
| 89.87 | 0.10498 | 29.91 | 43.1 | 36.31 | 47.97 | 124.17 | 483.69 | 0.10462 | 0.10769 | 0.14324 | 0.13952 | 0.14177 | 0.1641
| 82.48 | 0.089416 | 22.88 | 32.4 | 36.19 | 46.17 | 109.46 | 455.56 | 0.096462 | 0.094954 | 0.13554 | 0.13027 | 0.1307 | 0.15587
| 75.1 | 0.079433 | 19.04 | 32.18 | 35.46 | 42.36 | 106.03 | 432.9 | 0.091684 | 0.088439 | 0.13684 | 0.12574 | 0.1222 | 0.15031
| 70.91 | 0.077484 | 17.99 | 27.02 | 32.2 | 37.78 | 103.01 | 399.93 | 0.090318 | 0.088734 | 0.14049 | 0.12276 | 0.12019 | 0.1422
| 72.57 | 0.081801 | 15.03 | 26.56 | 32.3 | 36.4 | 103.93 | 392.84 | 0.091483 | 0.09535 | 0.14426 | 0.12275 | 0.12398 | 0.13674
| 80.23 | 0.091366 | 22.05 | 39.35 | 32.37 | 37.83 | 109.08 | 394.96 | 0.098455 | 0.10664 | 0.15141 | 0.12914 | 0.13189 | 0.13735
| 88.41 | 0.11867 | 24.3 | 46.27 | 34.26 | 40.14 | 117.52 | 403.04 | 0.10792 | 0.12558 | 0.16138 | 0.13831 | 0.14577 | 0.14374
| 107.9 | 0.15995 | 30.36 | 55.68 | 39.3 | 46.93 | 136.03 | 450.15 | 0.11676 | 0.14881 | 0.17034 | 0.15242 | 0.16293 | 0.15931
| 171.82 | 0.18596 | 33.98 | 69.6 | 43.11 | 54.78 | 149.75 | 504.91 | 0.12609 | 0.16652 | 0.17444 | 0.16693 | 0.17941 | 0.17874
| 230 | 0.20025 | 35.97 | 72.3 | 49.55 | 62.37 | 165.78 | 525.82 | 0.13047 | 0.1796 | 0.18349 | 0.16959 | 0.18354 | 0.18187
| 195.55 | 0.20071 | 37.31 | 72.1 | 54.34 | 59.03 | 152.36 | 510.24 | 0.13192 | 0.1815 | 0.18287 | 0.16856 | 0.17563 | 0.18509
| 132.08 | 0.19841 | 34 | 68.68 | 45.49 | 46.01 | 137.11 | 479.91 | 0.13493 | 0.18744 | 0.18756 | 0.16636 | 0.17777 | 0.19179
| 113.93 | 0.20453 | 30.86 | 59.94 | 42.5 | 37.78 | 125.01 | 394.55 | 0.13424 | 0.19085 | 0.18865 | 0.15994 | 0.17981 | 0.19216
| 105.98 | 0.20589 | 28.87 | 53.65 | 38.27 | 32.24 | 110.54 | 345.17 | 0.13086 | 0.19347 | 0.19517 | 0.14834 | 0.17884 | 0.19516
| 105.2 | 0.20514 | 27.95 | 54.88 | 38.33 | 30 | 107.73 | 300.01 | 0.12941 | 0.19033 | 0.19332 | 0.13364 | 0.18 | 0.196
| 102.47 | 0.2092 | 21.85 | 49.04 | 34.09 | 28.63 | 107.72 | 238.2 | 0.12967 | 0.18222 | 0.19241 | 0.1179 | 0.1842 | 0.19441
| 100.01 | 0.21433 | 21.09 | 41.93 | 33.03 | 26.26 | 105.03 | 205.01 | 0.13262 | 0.18015 | 0.19149 | 0.11014 | 0.18928 | 0.19524
| 100 | 0.22232 | 21.03 | 36.92 | 32.09 | 25.15 | 101.88 | 192.6 | 0.13698 | 0.17637 | 0.19099 | 0.10648 | 0.19145 | 0.19568
| 100.85 | 0.22754 | 21.08 | 33.59 | 32.44 | 26.25 | 103.16 | 226.87 | 0.14108 | 0.1731 | 0.19218 | 0.10755 | 0.19338 | 0.19643
| 101.33 | 0.22974 | 25.23 | 34.02 | 34.16 | 29.15 | 109.02 | 278.7 | 0.14582 | 0.17427 | 0.19546 | 0.11419 | 0.19494 | 0.1981
| 103.83 | 0.22731 | 27.45 | 41.42 | 48.18 | 31.39 | 138.38 | 375.58 | 0.14793 | 0.17532 | 0.19149 | 0.13279 | 0.18984 | 0.19692
| 104.04 | 0.2076 | 29.93 | 45.06 | 63.52 | 42.7 | 148.05 | 431 | 0.14763 | 0.17352 | 0.187 | 0.13339 | 0.17654 | 0.18627
| 96.09 | 0.16255 | 34.1 | 47.48 | 71.36 | 44.14 | 149.43 | 431.46 | 0.14146 | 0.16661 | 0.18109 | 0.12659 | 0.16495 | 0.16866
| 89.77 | 0.12112 | 37.08 | 48.07 | 56.51 | 35.54 | 144.99 | 401.74 | 0.13413 | 0.1563 | 0.17647 | 0.11965 | 0.15562 | 0.16237
| 78.79 | 0.092377 | 37.17 | 43.29 | 48.71 | 31.65 | 137.64 | 353.07 | 0.1308 | 0.14308 | 0.17186 | 0.11128 | 0.14401 | 0.15021
| 65.53 | 0.075295 | 38.68 | 43.6 | 47.83 | 29.63 | 118.7 | 329.86 | 0.12729 | 0.12819 | 0.1699 | 0.096186 | 0.13544 | 0.13883
| 20.52 | 0.066899 | 36.26 | 43.4 | 46 | 27.7 | 110.06 | 339.76 | 0.12308 | 0.11734 | 0.16547 | 0.083375 | 0.12937 | 0.13251
| 5.19 | 0.066632 | 33.1 | 37.89 | 45.23 | 28 | 111.32 | 292.47 | 0.11649 | 0.11385 | 0.16188 | 0.081899 | 0.12832 | 0.13287
| 10.39 | 0.071281 | 29.88 | 31.2 | 42.64 | 27.74 | 113.3 | 293.88 | 0.1132 | 0.11398 | 0.16255 | 0.087258 | 0.13111 | 0.1352
| 57.89 | 0.080601 | 30.85 | 42 | 42.23 | 32.22 | 123.83 | 291.02 | 0.12239 | 0.12235 | 0.16273 | 0.10077 | 0.13898 | 0.14081
| 78.8 | 0.10628 | 32.87 | 46.01 | 41.6 | 36.88 | 137 | 364.23 | 0.13339 | 0.14153 | 0.16414 | 0.11985 | 0.14994 | 0.15625
| 97.75 | 0.15406 | 34.54 | 55.75 | 45.14 | 48.91 | 145.98 | 390 | 0.14324 | 0.16569 | 0.1691 | 0.1407 | 0.16612 | 0.17258
| 121.3 | 0.19319 | 36.21 | 68.14 | 49.99 | 55.8 | 157.7 | 435.31 | 0.15169 | 0.18904 | 0.17402 | 0.15848 | 0.18166 | 0.18661
| 154.21 | 0.21372 | 39.08 | 71.9 | 60.94 | 68.37 | 174.23 | 467.35 | 0.1541 | 0.19644 | 0.18079 | 0.16911 | 0.18615 | 0.19627
| 156.51 | 0.21586 | 41.53 | 74.11 | 57.48 | 66.29 | 168.48 | 465 | 0.15521 | 0.19559 | 0.17921 | 0.17072 | 0.18552 | 0.19552
| 131.78 | 0.22085 | 38.99 | 69.68 | 45.94 | 49.52 | 148 | 419.95 | 0.16029 | 0.20047 | 0.18464 | 0.1716 | 0.19096 | 0.19224
| 110.9 | 0.22865 | 38.94 | 67.38 | 40.38 | 43.73 | 139.86 | 398.29 | 0.16545 | 0.20143 | 0.18319 | 0.1747 | 0.19477 | 0.19371
| 103.16 | 0.23174 | 36.81 | 53.11 | 34.35 | 36.71 | 124.11 | 375.44 | 0.16943 | 0.19938 | 0.1751 | 0.16847 | 0.1962 | 0.1916
| 105.85 | 0.23296 | 31.06 | 53.47 | 33.01 | 32.38 | 119.01 | 400.85 | 0.16597 | 0.19667 | 0.1627 | 0.161 | 0.19594 | 0.19161
| 104.33 | 0.23389 | 29.56 | 50.9 | 32.45 | 32.92 | 114.43 | 359.09 | 0.16581 | 0.19337 | 0.15722 | 0.15378 | 0.1997 | 0.19529
| 103.63 | 0.2382 | 28.23 | 49.52 | 31 | 30.35 | 113.88 | 352.09 | 0.16597 | 0.19211 | 0.15221 | 0.15123 | 0.20259 | 0.1974
| 100.79 | 0.24082 | 25.9 | 48.06 | 30.02 | 29.58 | 111.67 | 348.07 | 0.16809 | 0.19532 | 0.14413 | 0.15143 | 0.20464 | 0.20007
| 96.81 | 0.24126 | 23.73 | 47.51 | 29.9 | 30.12 | 113.82 | 348.09 | 0.16874 | 0.19774 | 0.14296 | 0.15473 | 0.20516 | 0.20299
| 98.72 | 0.24105 | 23.17 | 51.85 | 32.23 | 32.94 | 117.58 | 356.04 | 0.16698 | 0.20273 | 0.14805 | 0.16202 | 0.20585 | 0.205
| 99.35 | 0.23659 | 25.92 | 70.24 | 41 | 46.01 | 145.45 | 381.3 | 0.16563 | 0.20482 | 0.15079 | 0.16127 | 0.20267 | 0.20518
| 97.25 | 0.21704 | 26.08 | 74.3 | 44.95 | 49.13 | 158.07 | 411.07 | 0.16148 | 0.19799 | 0.14218 | 0.15227 | 0.19114 | 0.19936
| 93.35 | 0.16327 | 29.89 | 75.19 | 45.93 | 49.34 | 162.27 | 427.72 | 0.1515 | 0.18871 | 0.13236 | 0.14018 | 0.18021 | 0.18764
| 89.06 | 0.11613 | 30.28 | 71.95 | 41 | 43.93 | 156.66 | 429.18 | 0.13941 | 0.17797 | 0.12532 | 0.12831 | 0.16814 | 0.17239
| 56.08 | 0.086294 | 29.8 | 70.3 | 36 | 33.08 | 149.22 | 419.9 | 0.13004 | 0.16872 | 0.112 | 0.1143 | 0.15907 | 0.1582
| 18 | 0.070962 | 29.42 | 67.34 | 32.6 | 29.61 | 144.22 | 418.36 | 0.11737 | 0.15807 | 0.096719 | 0.10211 | 0.15187 | 0.1491
| 8.28 | 0.065439 | 24.8 | 57.43 | 31.04 | 29.09 | 140 | 399.98 | 0.10755 | 0.15207 | 0.08755 | 0.093251 | 0.14753 | 0.14345
| 0.03 | 0.064803 | 17.24 | 56.82 | 31.07 | 29.07 | 128 | 355 | 0.093846 | 0.14879 | 0.088756 | 0.090181 | 0.14572 | 0.14034
| 0 | 0.067569 | 8.93 | 58.14 | 31.3 | 29.21 | 120.52 | 348.99 | 0.086295 | 0.14864 | 0.092834 | 0.09301 | 0.14681 | 0.1446
| 26.33 | 0.075602 | 9.85 | 63.02 | 32.01 | 29.17 | 130.61 | 353.39 | 0.08729 | 0.15359 | 0.10094 | 0.10235 | 0.1584 | 0.15397
| 79 | 0.10402 | 10.51 | 67.92 | 34.1 | 31.16 | 140.09 | 371.98 | 0.091364 | 0.16519 | 0.11047 | 0.11324 | 0.17052 | 0.16477
| 100.24 | 0.15708 | 13.21 | 72.98 | 39.18 | 43.38 | 152.48 | 436.24 | 0.10569 | 0.1835 | 0.12726 | 0.12877 | 0.18536 | 0.17781
| 121.19 | 0.20037 | 23.28 | 75.4 | 44.94 | 47.92 | 159.18 | 469.52 | 0.12316 | 0.19351 | 0.14429 | 0.14084 | 0.19876 | 0.19052
| 150.6 | 0.21117 | 30.63 | 77.36 | 48.02 | 48.03 | 159.58 | 491.86 | 0.13158 | 0.19806 | 0.15704 | 0.14608 | 0.20364 | 0.19315
| 151.9 | 0.2108 | 29.7 | 79.93 | 51.59 | 47.98 | 159.31 | 483.98 | 0.12769 | 0.19854 | 0.15896 | 0.14604 | 0.20375 | 0.19602
| 131.57 | 0.22313 | 22.56 | 74.94 | 42.75 | 43.19 | 148.64 | 459.95 | 0.12501 | 0.20578 | 0.16551 | 0.1467 | 0.21273 | 0.20114
| 113.93 | 0.22559 | 18.05 | 69.93 | 35.89 | 31.99 | 141.52 | 443.97 | 0.11668 | 0.21002 | 0.16952 | 0.13964 | 0.21173 | 0.20344
| 100.86 | 0.22823 | 9.4 | 58.94 | 31.7 | 29.52 | 132.66 | 437.01 | 0.10413 | 0.20942 | 0.16866 | 0.12815 | 0.20827 | 0.20616
| 105 | 0.2217 | 0.43 | 59.04 | 31.25 | 28.98 | 140.16 | 421.45 | 0.09247 | 0.20455 | 0.16282 | 0.13215 | 0.20464 | 0.208
| 97.38 | 0.21769 | 0 | 51.91 | 30.23 | 28.97 | 129.77 | 385.07 | 0.089756 | 0.20132 | 0.15992 | 0.13728 | 0.20275 | 0.20893
| 96.03 | 0.21551 | -0.07 | 48.59 | 28.62 | 29.24 | 115.96 | 385.06 | 0.090384 | 0.19417 | 0.15584 | 0.1404 | 0.19993 | 0.21092
| 93.05 | 0.21393 | -2.32 | 46.9 | 28.88 | 29.28 | 109.82 | 369.22 | 0.091389 | 0.18912 | 0.15364 | 0.14853 | 0.19757 | 0.21763
| 94.75 | 0.21431 | -2.77 | 48 | 29.9 | 29.2 | 110.02 | 358.54 | 0.093207 | 0.18481 | 0.15387 | 0.15794 | 0.19864 | 0.22054
| 104.21 | 0.21793 | 4.23 | 48.74 | 30.64 | 33.32 | 111.21 | 369.02 | 0.098928 | 0.18155 | 0.15737 | 0.16387 | 0.19922 | 0.22045
| 146.61 | 0.19829 | 23.29 | 64.81 | 38.82 | 45.18 | 130.06 | 379.02 | 0.11126 | 0.17674 | 0.15718 | 0.17267 | 0.19842 | 0.22042
| 179.21 | 0.18133 | 32.9 | 72.5 | 42.57 | 52.78 | 136.12 | 385.01 | 0.11868 | 0.16369 | 0.1466 | 0.17199 | 0.19382 | 0.2172
| 136.44 | 0.16195 | 36.33 | 73.77 | 43.25 | 59.26 | 143.46 | 402.13 | 0.11473 | 0.15429 | 0.1356 | 0.16531 | 0.18388 | 0.20684
| 113 | 0.13925 | 36.02 | 71.94 | 39.82 | 52.74 | 145.03 | 402.13 | 0.11287 | 0.13585 | 0.12596 | 0.16275 | 0.17272 | 0.19074
| 95.16 | 0.1157 | 31.49 | 57.35 | 36.29 | 48.5 | 141.32 | 388.5 | 0.10796 | 0.1156 | 0.1134 | 0.15415 | 0.16031 | 0.17289
| 89.17 | 0.096874 | 33 | 49.41 | 33.94 | 47.21 | 133.68 | 380.04 | 0.10442 | 0.10138 | 0.097276 | 0.14969 | 0.15027 | 0.16273
| 87.67 | 0.087353 | 30.07 | 49.08 | 30.55 | 46.08 | 122.02 | 360 | 0.10212 | 0.09445 | 0.087472 | 0.14633 | 0.14071 | 0.15229
| 86.45 | 0.08856 | 23.78 | 47.06 | 28.79 | 44.01 | 111.59 | 295 | 0.10022 | 0.092038 | 0.083765 | 0.14379 | 0.13741 | 0.14512
| 89 | 0.095818 | 23.06 | 46.53 | 28.68 | 42.45 | 106.08 | 251.8 | 0.09805 | 0.093724 | 0.085772 | 0.14458 | 0.1386 | 0.14099
| 92.53 | 0.11283 | 21.98 | 48.03 | 30.02 | 44.73 | 107.81 | 297 | 0.098437 | 0.098338 | 0.09112 | 0.15015 | 0.14291 | 0.14634
| 100.18 | 0.13968 | 27.52 | 45.96 | 29.33 | 48.08 | 112.36 | 343.1 | 0.10326 | 0.11167 | 0.097591 | 0.16066 | 0.1514 | 0.15901
| 132.93 | 0.16689 | 30.63 | 51.94 | 33.06 | 55.74 | 129.2 | 404.32 | 0.1099 | 0.13508 | 0.11292 | 0.17658 | 0.16687 | 0.18068
| 266.71 | 0.19266 | 33.94 | 68.74 | 37.34 | 65.81 | 146.98 | 459.99 | 0.11807 | 0.14947 | 0.12808 | 0.19293 | 0.18078 | 0.20761
| 524.27 | 0.20094 | 37.75 | 72.99 | 39.67 | 78.01 | 155.09 | 505.94 | 0.12085 | 0.16032 | 0.13114 | 0.20049 | 0.18917 | 0.21729
| 448.13 | 0.20719 | 34.69 | 73.39 | 41.1 | 75.23 | 153.9 | 517.2 | 0.11838 | 0.16733 | 0.1308 | 0.20078 | 0.19015 | 0.21676
| 223.11 | 0.21918 | 30.04 | 69.92 | 38.37 | 57.43 | 145.03 | 484.94 | 0.12048 | 0.17076 | 0.13231 | 0.20719 | 0.19504 | 0.23008
| 147.83 | 0.22789 | 19.93 | 66.6 | 33.04 | 49.89 | 138.68 | 451.26 | 0.1161 | 0.17618 | 0.13099 | 0.21478 | 0.19042 | 0.22745
| 119.94 | 0.24193 | 9.36 | 53.9 | 30.1 | 43.98 | 121.08 | 400 | 0.10567 | 0.17713 | 0.12562 | 0.21327 | 0.18641 | 0.23195
| 106.36 | 0.24327 | 10.75 | 56.96 | 27.88 | 45.84 | 105.05 | 347.09 | 0.10084 | 0.17837 | 0.12322 | 0.2127 | 0.18106 | 0.23689
| 105.14 | 0.2427 | 9.03 | 51.61 | 27.21 | 40 | 99.17 | 355.48 | 0.096623 | 0.17955 | 0.12185 | 0.20885 | 0.17775 | 0.23924
| 105.87 | 0.24507 | 6.49 | 51.11 | 27.53 | 39.38 | 99.02 | 355 | 0.098719 | 0.18019 | 0.12691 | 0.20071 | 0.17834 | 0.2396
| 105.63 | 0.24746 | 5.33 | 49.52 | 26.89 | 36.79 | 95.38 | 349.9 | 0.10003 | 0.18297 | 0.13129 | 0.1966 | 0.17887 | 0.23834
| 106.36 | 0.24773 | 8.71 | 50.05 | 28.03 | 36.85 | 97.57 | 353.39 | 0.10686 | 0.18717 | 0.14216 | 0.19531 | 0.18015 | 0.23694
| 116.14 | 0.24793 | 14.9 | 56.1 | 30.74 | 41.12 | 97.64 | 389.05 | 0.12806 | 0.19639 | 0.15606 | 0.20098 | 0.17937 | 0.23383
| 153.57 | 0.22698 | 34.91 | 72.16 | 44.66 | 53.91 | 95.59 | 466.11 | 0.13305 | 0.19292 | 0.16331 | 0.1982 | 0.17957 | 0.22385
| 228.99 | 0.21317 | 40 | 76.04 | 50.32 | 62.57 | 101.34 | 502.68 | 0.13138 | 0.18603 | 0.15647 | 0.18995 | 0.17512 | 0.20501
| 146.98 | 0.19143 | 42.46 | 76.04 | 55.55 | 69.45 | 106.41 | 502.29 | 0.12742 | 0.17493 | 0.15099 | 0.17669 | 0.16314 | 0.1818
| 123.22 | 0.174 | 39.98 | 73.36 | 47.96 | 62 | 107.17 | 458.97 | 0.12516 | 0.16726 | 0.146 | 0.1659 | 0.14548 | 0.15852
| 112.33 | 0.15237 | 37.05 | 59.08 | 43.93 | 49.94 | 101.92 | 405.02 | 0.11635 | 0.15519 | 0.13647 | 0.15316 | 0.12672 | 0.14467
| 101.59 | 0.13488 | 36.65 | 55.96 | 41.97 | 46.02 | 99.72 | 359.35 | 0.11044 | 0.14727 | 0.12611 | 0.13953 | 0.10865 | 0.13485
| 96.46 | 0.12691 | 33.45 | 53.04 | 40.99 | 40.79 | 93.94 | 351.33 | 0.10402 | 0.1408 | 0.11857 | 0.12695 | 0.099966 | 0.12829
| 93.59 | 0.12548 | 30.49 | 53.09 | 35.28 | 36.47 | 81.07 | 329.91 | 0.10328 | 0.13828 | 0.11279 | 0.11878 | 0.091721 | 0.12466
| 97.08 | 0.12381 | 28.58 | 53.97 | 32.68 | 34.05 | 69.68 | 336.94 | 0.10549 | 0.14076 | 0.10859 | 0.11698 | 0.092734 | 0.12799
| 99.9 | 0.13672 | 29.62 | 58.16 | 32.72 | 35.06 | 72.44 | 344.22 | 0.10836 | 0.15007 | 0.11232 | 0.12312 | 0.10232 | 0.1376
| 109.17 | 0.15742 | 30.69 | 68.79 | 32.75 | 40.42 | 87.13 | 385.97 | 0.11564 | 0.16221 | 0.12063 | 0.13847 | 0.12294 | 0.15236
| 140.41 | 0.17815 | 35.25 | 71.99 | 39.9 | 48.01 | 99.94 | 471.71 | 0.12095 | 0.18084 | 0.13343 | 0.1583 | 0.14762 | 0.17014
| 190.53 | 0.1955 | 41.49 | 74.98 | 42 | 55.4 | 136.37 | 515 | 0.13431 | 0.19117 | 0.14794 | 0.17904 | 0.174 | 0.18697
| 284.02 | 0.19654 | 45.89 | 78.78 | 44.27 | 64.21 | 150 | 540.64 | 0.13891 | 0.19814 | 0.15418 | 0.18648 | 0.18618 | 0.18842
| 185.62 | 0.20229 | 45.52 | 80.08 | 44.17 | 62.6 | 154.17 | 515.64 | 0.13808 | 0.19805 | 0.15168 | 0.18852 | 0.18589 | 0.18266
| 136.62 | 0.2102 | 36.94 | 73.42 | 41.51 | 52.05 | 138.01 | 443.31 | 0.13826 | 0.20853 | 0.15064 | 0.18685 | 0.19124 | 0.17666
| 115.55 | 0.20571 | 34.11 | 70.91 | 36.84 | 49.83 | 129.07 | 369 | 0.13836 | 0.21474 | 0.14369 | 0.17797 | 0.19733 | 0.16782
| 93.77 | 0.19532 | 28.1 | 65.61 | 30.93 | 44.78 | 107.54 | 344.74 | 0.13335 | 0.21868 | 0.13217 | 0.16673 | 0.19654 | 0.16152
| 106.45 | 0.19271 | 19.02 | 59.48 | 30.05 | 42.91 | 113.01 | 345.06 | 0.12291 | 0.22135 | 0.12515 | 0.15934 | 0.19319 | 0.1612
| 99.9 | 0.18885 | 12.08 | 59.4 | 28.31 | 37.27 | 108.2 | 294.93 | 0.10537 | 0.22212 | 0.11783 | 0.1497 | 0.19074 | 0.16119
| 97.86 | 0.184 | 10.71 | 56.71 | 27.11 | 34.33 | 103.92 | 282.3 | 0.095977 | 0.22404 | 0.1107 | 0.14723 | 0.19369 | 0.16146
| 93.76 | 0.18749 | 5.48 | 53.45 | 26.24 | 34.16 | 103.79 | 295.04 | 0.089538 | 0.22673 | 0.10735 | 0.14135 | 0.19744 | 0.1629
| 93.49 | 0.19198 | 8.33 | 54.48 | 27.05 | 32.37 | 104.85 | 302.86 | 0.086637 | 0.22735 | 0.11232 | 0.13602 | 0.20227 | 0.1698
| 97.92 | 0.19126 | 14.01 | 58.77 | 30.01 | 33.05 | 110.01 | 338.74 | 0.090342 | 0.23038 | 0.12431 | 0.13349 | 0.20725 | 0.17354
| 124.74 | 0.18402 | 23.01 | 74.48 | 40.01 | 36.43 | 152.08 | 421.1 | 0.095453 | 0.22583 | 0.13267 | 0.13289 | 0.20504 | 0.17083
| 139.71 | 0.17014 | 28.72 | 81.34 | 43.98 | 39.46 | 160.93 | 447.28 | 0.088791 | 0.21952 | 0.134 | 0.12712 | 0.1955 | 0.17305
| 137.72 | 0.16214 | 23.07 | 83.91 | 45.72 | 38.31 | 166.71 | 461.19 | 0.080678 | 0.21348 | 0.12874 | 0.111 | 0.18358 | 0.16233
| 124.91 | 0.15569 | 15.92 | 79.94 | 44.69 | 36.8 | 157 | 449.78 | 0.078091 | 0.20541 | 0.12521 | 0.098744 | 0.17074 | 0.15385
| 103.21 | 0.14573 | 13.41 | 78.89 | 43.65 | 30.78 | 147.93 | 422.29 | 0.076229 | 0.19674 | 0.11804 | 0.082247 | 0.15882 | 0.14422
| 96.86 | 0.14154 | 12.73 | 77.75 | 42.21 | 28.04 | 140.06 | 429.55 | 0.070686 | 0.19166 | 0.11115 | 0.067425 | 0.15063 | 0.13256
| 93.97 | 0.13816 | 10.74 | 76.66 | 40.92 | 2.75 | 118.84 | 335.95 | 0.066045 | 0.19105 | 0.10741 | 0.058051 | 0.14606 | 0.12811
| 92.83 | 0.13479 | 12.06 | 75.32 | 38.11 | -0.12 | 116.9 | 325.35 | 0.063133 | 0.19043 | 0.10645 | 0.055332 | 0.1491 | 0.12604
| 92.02 | 0.13583 | 10.1 | 74.93 | 37.06 | -0.45 | 119 | 331.05 | 0.06424 | 0.1929 | 0.10667 | 0.0561 | 0.15344 | 0.12814
| 95.3 | 0.14521 | 9.18 | 74.08 | 36.25 | 4.55 | 141.63 | 344.96 | 0.064968 | 0.19793 | 0.11172 | 0.061972 | 0.16142 | 0.1341
| 96.02 | 0.15644 | 9.16 | 72.93 | 37.53 | 27.54 | 150.93 | 364.53 | 0.068811 | 0.20405 | 0.11947 | 0.076536 | 0.17285 | 0.14398
| 104.39 | 0.16748 | 9.12 | 75.7 | 42.48 | 34.56 | 159.09 | 450.11 | 0.074452 | 0.21352 | 0.13631 | 0.097341 | 0.18483 | 0.15455
| 124.98 | 0.17963 | 16.24 | 77.73 | 46.13 | 44.9 | 183.45 | 503.46 | 0.087527 | 0.21836 | 0.14974 | 0.11609 | 0.19998 | 0.16875
| 153.5 | 0.18734 | 16.03 | 79.2 | 50.91 | 49.02 | 200.88 | 520.95 | 0.091884 | 0.21607 | 0.15874 | 0.1259 | 0.20588 | 0.17317
| 141.67 | 0.19201 | 16.07 | 82.43 | 52.07 | 49.98 | 193.21 | 521.15 | 0.095421 | 0.21667 | 0.16015 | 0.12998 | 0.2055 | 0.18226
| 122.79 | 0.19751 | 12.06 | 74.98 | 44.91 | 47.06 | 160.91 | 459.13 | 0.098407 | 0.22836 | 0.16525 | 0.13502 | 0.21239 | 0.18656
| 106.41 | 0.20747 | 10.67 | 71.63 | 42.02 | 43 | 147.15 | 425.21 | 0.092331 | 0.22962 | 0.16496 | 0.13817 | 0.21893 | 0.19017
| 98.07 | 0.21563 | 8.6 | 62.36 | 39 | 38.22 | 131.18 | 344.91 | 0.087524 | 0.2265 | 0.1634 | 0.142 | 0.22058 | 0.19396
| 96.3 | 0.22448 | -11.04 | 57.63 | 39.7 | 35.46 | 122.23 | 345.08 | 0.085082 | 0.22414 | 0.1601 | 0.13753 | 0.21446 | 0.19757
| 94.88 | 0.22904 | -4.92 | 55.38 | 32.5 | 33.31 | 121.59 | 329.47 | 0.084858 | 0.2235 | 0.15967 | 0.13215 | 0.21435 | 0.20215
| 98.74 | 0.23418 | -7.91 | 54.08 | 32.07 | 31.25 | 113.83 | 339.9 | 0.083619 | 0.22336 | 0.16153 | 0.12628 | 0.21402 | 0.20384
| 100.5 | 0.24045 | -7.1 | 52.06 | 31.95 | 30.03 | 107.84 | 335.64 | 0.082643 | 0.22334 | 0.16317 | 0.11975 | 0.21394 | 0.20571
| 99.29 | 0.24513 | -1.7 | 52.07 | 31.93 | 27.87 | 110.03 | 343.29 | 0.086299 | 0.22358 | 0.16629 | 0.11611 | 0.2134 | 0.20825
| 104.74 | 0.24757 | 9.42 | 56.1 | 31.98 | 26.97 | 122.03 | 377.77 | 0.10435 | 0.22616 | 0.17049 | 0.1152 | 0.21343 | 0.21019
| 142.15 | 0.2336 | 31.08 | 70.91 | 32.86 | 29.14 | 155.51 | 468.6 | 0.11238 | 0.22653 | 0.17055 | 0.11186 | 0.20972 | 0.20572
| 181.22 | 0.2161 | 35.47 | 75.95 | 40.52 | 29.74 | 166.24 | 506.06 | 0.11286 | 0.21809 | 0.16541 | 0.10745 | 0.19287 | 0.20033
| 155.77 | 0.2027 | 36.98 | 78.45 | 41.95 | 30.13 | 172.69 | 571.51 | 0.11363 | 0.2097 | 0.15197 | 0.097293 | 0.17638 | 0.18693
| 118.02 | 0.1864 | 35.03 | 78.46 | 41.77 | 30.23 | 162.9 | 545.08 | 0.11365 | 0.19768 | 0.13582 | 0.082567 | 0.16252 | 0.18234
| 96.82 | 0.15779 | 34.46 | 77.45 | 36.49 | 15.07 | 152.15 | 505.76 | 0.10735 | 0.18668 | 0.12158 | 0.072982 | 0.14696 | 0.17369
| 91.59 | 0.13581 | 34.37 | 75.96 | 32.54 | 0.01 | 124.01 | 503.5 | 0.10413 | 0.17759 | 0.10663 | 0.061504 | 0.13637 | 0.16503
| 91.25 | 0.12202 | 30.55 | 72.08 | 31.28 | -24.08 | 121.06 | 485.02 | 0.10121 | 0.17179 | 0.099017 | 0.053728 | 0.1321 | 0.15782
| 89.66 | 0.11931 | 29.73 | 65.18 | 30.01 | -58.8 | 117.27 | 454.41 | 0.097655 | 0.16704 | 0.09315 | 0.051193 | 0.13392 | 0.16132
| 88.14 | 0.11796 | 25.86 | 59.03 | 28.03 | -49.94 | 125.43 | 435.15 | 0.096025 | 0.16671 | 0.094411 | 0.053754 | 0.14071 | 0.16658
| 89.7 | 0.12971 | 27.27 | 57.78 | 28.02 | -12.9 | 151.16 | 448.28 | 0.096352 | 0.17107 | 0.099387 | 0.059108 | 0.15135 | 0.17753
| 94.16 | 0.15083 | 27.94 | 58 | 30 | 10.69 | 158.72 | 485.94 | 0.097208 | 0.17989 | 0.11411 | 0.076119 | 0.16447 | 0.18476
| 116.84 | 0.18478 | 32.14 | 62.27 | 35.48 | 34.2 | 168 | 502.08 | 0.10678 | 0.19588 | 0.14103 | 0.10556 | 0.17975 | 0.19083
| 173.01 | 0.2098 | 34.91 | 72.91 | 42.96 | 40 | 184.55 | 550.97 | 0.11355 | 0.20539 | 0.16146 | 0.13727 | 0.19401 | 0.19096
| 235.74 | 0.22245 | 35.88 | 74.91 | 50.85 | 48.6 | 188.2 | 630.25 | 0.11619 | 0.20842 | 0.16979 | 0.15398 | 0.19009 | 0.1928
| 185.8 | 0.22183 | 36.09 | 74.74 | 47.99 | 50.92 | 174.25 | 540.31 | 0.11699 | 0.21003 | 0.16695 | 0.15604 | 0.18672 | 0.19383
| 133.34 | 0.23523 | 34.45 | 62.74 | 44.05 | 48.08 | 155.4 | 460.34 | 0.11748 | 0.21219 | 0.17022 | 0.15784 | 0.18226 | 0.20108
| 114.14 | 0.23365 | 26.66 | 56.21 | 40.95 | 43.5 | 144.65 | 421.71 | 0.11822 | 0.20492 | 0.16589 | 0.16049 | 0.17964 | 0.20072
| 99.37 | 0.22659 | 19.03 | 55.82 | 32.89 | 35.06 | 117.98 | 353.41 | 0.11852 | 0.19231 | 0.14984 | 0.16093 | 0.17784 | 0.19395
| 100.89 | 0.22122 | 20.53 | 51.25 | 33.08 | 35.22 | 135.08 | 391.63 | 0.11985 | 0.18187 | 0.13915 | 0.16329 | 0.18179 | 0.18644
| 97.01 | 0.21797 | 12.28 | 48.6 | 29.4 | 34.28 | 133.4 | 338.77 | 0.1186 | 0.1763 | 0.11757 | 0.15863 | 0.18357 | 0.18256
| 96.4 | 0.21867 | 14 | 46.04 | 25.35 | 32.9 | 128.95 | 317.25 | 0.12228 | 0.17372 | 0.10136 | 0.16013 | 0.18403 | 0.17832
| 97.64 | 0.21875 | 16.69 | 44.26 | 17.86 | 32.35 | 123.1 | 301.87 | 0.12589 | 0.17158 | 0.095437 | 0.1648 | 0.18571 | 0.1732
| 99.2 | 0.2189 | 22.07 | 43.86 | 16.29 | 32.32 | 128.01 | 271.99 | 0.13164 | 0.16952 | 0.09232 | 0.17309 | 0.18955 | 0.16773
| 99.43 | 0.21897 | 29.6 | 44.04 | 17.42 | 36.07 | 137.01 | 322.58 | 0.14231 | 0.16573 | 0.089336 | 0.18774 | 0.19188 | 0.16843
| 138.64 | 0.20473 | 40.24 | 46.62 | 19.75 | 50 | 166.94 | 450 | 0.14779 | 0.16487 | 0.086792 | 0.19286 | 0.19204 | 0.16595
| 150.87 | 0.18156 | 44.3 | 49.06 | 19.15 | 58.34 | 180.24 | 465.56 | 0.14793 | 0.15619 | 0.082207 | 0.19088 | 0.18763 | 0.15801
| 125.07 | 0.16934 | 44.8 | 50.38 | 24.24 | 62.05 | 192.11 | 500.1 | 0.14784 | 0.15158 | 0.074759 | 0.17211 | 0.17818 | 0.15582
| 104.38 | 0.14946 | 40.96 | 52.02 | 24.83 | 55.93 | 191.32 | 470.74 | 0.14419 | 0.14483 | 0.067573 | 0.15481 | 0.17585 | 0.14904
| 93.58 | 0.12315 | 39.98 | 48.08 | 20.99 | 50.49 | 187.42 | 420.61 | 0.13693 | 0.13085 | 0.063313 | 0.14251 | 0.17001 | 0.14231
| 89.46 | 0.093887 | 38.96 | 46.01 | 8.51 | 46.04 | 180.8 | 375.02 | 0.12809 | 0.11685 | 0.058502 | 0.13444 | 0.16425 | 0.13428
| 78.57 | 0.081619 | 36.69 | 46.67 | -0.07 | 40.46 | 180 | 330.87 | 0.12622 | 0.11118 | 0.056591 | 0.12951 | 0.16299 | 0.1293
| 62.89 | 0.08 | 33.05 | 44.77 | -7.45 | 42.28 | 175.74 | 302.5 | 0.12845 | 0.11464 | 0.057262 | 0.12799 | 0.16584 | 0.12669
| 71.19 | 0.083434 | 36.4 | 43.02 | -6.83 | 40.15 | 175.76 | 297.03 | 0.13517 | 0.12084 | 0.058238 | 0.1323 | 0.16762 | 0.12666
| 84.88 | 0.096309 | 36.13 | 45.79 | 0.07 | 45.23 | 179.09 | 260.82 | 0.14173 | 0.12821 | 0.06117 | 0.14373 | 0.17075 | 0.12837
| 93.4 | 0.12225 | 38.65 | 43.48 | 25.48 | 51.69 | 179.97 | 274.7 | 0.15129 | 0.13957 | 0.069699 | 0.15776 | 0.17563 | 0.1362
| 114.67 | 0.15927 | 42.51 | 50.1 | 32.4 | 66.4 | 190 | 366.08 | 0.16685 | 0.15987 | 0.088455 | 0.17249 | 0.17861 | 0.14517
| 155.21 | 0.17914 | 45.47 | 59.82 | 41.75 | 80.98 | 192.78 | 457.8 | 0.18276 | 0.1709 | 0.11184 | 0.1891 | 0.17905 | 0.15271
| 189.87 | 0.1802 | 48 | 71.14 | 43.96 | 120.62 | 196.58 | 464.19 | 0.18919 | 0.18709 | 0.12531 | 0.19204 | 0.1744 | 0.15396
| 142.75 | 0.17686 | 47.95 | 74.64 | 48.9 | 96.43 | 190 | 460.33 | 0.18591 | 0.19137 | 0.12976 | 0.19169 | 0.17701 | 0.16004
| 112.65 | 0.16686 | 42.05 | 67.11 | 47.99 | 66.32 | 176.78 | 405.79 | 0.18884 | 0.19382 | 0.13103 | 0.19333 | 0.17948 | 0.16311
| 102.04 | 0.15454 | 37.91 | 64.62 | 45.91 | 54.01 | 162.98 | 364.46 | 0.18668 | 0.19586 | 0.13667 | 0.19345 | 0.17765 | 0.15833
| 95.77 | 0.14624 | 31.4 | 61.55 | 41.17 | 44.15 | 153.02 | 254.09 | 0.18503 | 0.20642 | 0.13742 | 0.19003 | 0.17531 | 0.15111
| 96.24 | 0.14459 | 33.95 | 58.9 | 32.45 | 41.23 | 131.45 | 182.6 | 0.18636 | 0.20867 | 0.14242 | 0.19007 | 0.17704 | 0.14219
| 94.02 | 0.14557 | 32 | 50.02 | 32.57 | 40.81 | 129.4 | 163.73 | 0.18903 | 0.21022 | 0.1428 | 0.1833 | 0.1776 | 0.13941
| 92.52 | 0.15098 | 31.57 | 46.13 | 32.09 | 39.2 | 117.17 | 140.92 | 0.19058 | 0.20613 | 0.14567 | 0.1817 | 0.17626 | 0.13648
| 91.56 | 0.1578 | 31.01 | 42.54 | 30.43 | 37.77 | 115.96 | 138.26 | 0.19342 | 0.20186 | 0.15401 | 0.18208 | 0.17558 | 0.13531
| 94.72 | 0.16469 | 30.82 | 40.91 | 30.92 | 38.6 | 115.19 | 142.59 | 0.19589 | 0.1942 | 0.16281 | 0.18436 | 0.17409 | 0.13463
| 92.75 | 0.17159 | 31.44 | 38.14 | 33.3 | 41.81 | 135.03 | 211.52 | 0.19891 | 0.1903 | 0.1716 | 0.18972 | 0.17265 | 0.13737
| 103.47 | 0.17366 | 31.94 | 40.02 | 50.67 | 53.9 | 169.72 | 354.1 | 0.20257 | 0.18488 | 0.17419 | 0.19326 | 0.17397 | 0.13405
| 110.88 | 0.16423 | 34.7 | 41.22 | 52.98 | 74.84 | 194 | 421.07 | 0.20533 | 0.17329 | 0.17046 | 0.18453 | 0.16691 | 0.12956
| 101.67 | 0.13776 | 40.38 | 44.41 | 59.69 | 84.35 | 197.81 | 446 | 0.19819 | 0.15391 | 0.1639 | 0.17288 | 0.16158 | 0.12161
| 90.79 | 0.11104 | 40.92 | 45.75 | 55.31 | 77.64 | 193.91 | 333.78 | 0.18808 | 0.13873 | 0.15508 | 0.15889 | 0.15474 | 0.11804
| 79 | 0.08794 | 40.63 | 45.21 | 50.79 | 67.29 | 186.68 | 190.32 | 0.17702 | 0.12524 | 0.14686 | 0.14719 | 0.14643 | 0.10548
| 64.97 | 0.069331 | 35.45 | 43.22 | 54.69 | 61.37 | 181 | 111.86 | 0.17217 | 0.11307 | 0.14175 | 0.13699 | 0.13725 | 0.097774
| 54.48 | 0.063592 | 37.93 | 42.34 | 50 | 49.95 | 155.36 | 80.95 | 0.1701 | 0.10259 | 0.14093 | 0.13211 | 0.13597 | 0.090397
| 32.44 | 0.062084 | 35.29 | 32.08 | 50.32 | 50.01 | 145.06 | 67.84 | 0.16772 | 0.10019 | 0.143 | 0.12965 | 0.13704 | 0.087717
| 34.4 | 0.066961 | 32.99 | 26.11 | 49.39 | 52.71 | 130.94 | 38.19 | 0.1715 | 0.1052 | 0.1454 | 0.13179 | 0.13774 | 0.083838
| 74.46 | 0.082105 | 33.9 | 30.47 | 48.91 | 59.9 | 131.4 | 43.97 | 0.17785 | 0.11711 | 0.15047 | 0.14091 | 0.1413 | 0.082276
| 87.44 | 0.11505 | 35.5 | 42.34 | 48.11 | 70.01 | 133.82 | 83.09 | 0.18865 | 0.13728 | 0.15707 | 0.15456 | 0.1477 | 0.088571
| 108.16 | 0.15319 | 40.03 | 49.09 | 51.93 | 82.71 | 178.71 | 149.92 | 0.20173 | 0.16316 | 0.16551 | 0.16853 | 0.15562 | 0.098634
| 133.56 | 0.17905 | 44.64 | 62.25 | 56.67 | 130.59 | 188.11 | 313.75 | 0.21555 | 0.18194 | 0.17175 | 0.18587 | 0.16449 | 0.11035
| 181.24 | 0.19539 | 48.01 | 70.78 | 60.91 | 189.25 | 197.59 | 363.93 | 0.21547 | 0.18888 | 0.1764 | 0.19609 | 0.16798 | 0.1093
| 143.62 | 0.19332 | 46.7 | 74.45 | 60.16 | 148.18 | 198.02 | 350 | 0.21126 | 0.19054 | 0.17729 | 0.19647 | 0.16955 | 0.10899
| 117.49 | 0.19874 | 43.54 | 60.72 | 51.09 | 77.68 | 179.78 | 219.56 | 0.22273 | 0.19143 | 0.17727 | 0.19999 | 0.17527 | 0.10738
| 105.03 | 0.20794 | 40.33 | 59.96 | 47.91 | 63.44 | 170.42 | 160.86 | 0.22208 | 0.19169 | 0.17352 | 0.20418 | 0.17674 | 0.10302
| 99.9 | 0.21185 | 35.01 | 49.02 | 40.32 | 51.51 | 138.1 | 119.91 | 0.22443 | 0.18758 | 0.16674 | 0.20671 | 0.17806 | 0.096532
| 108.99 | 0.21371 | 32.27 | 45.29 | 36.88 | 50.12 | 127.33 | 92.62 | 0.22708 | 0.18621 | 0.15226 | 0.2058 | 0.1797 | 0.093998
| 105.35 | 0.21215 | 30.4 | 44.14 | 33.02 | 46.3 | 125.43 | 80.24 | 0.22467 | 0.18794 | 0.1407 | 0.19915 | 0.18288 | 0.092534
| 104.67 | 0.20856 | 30.06 | 43.33 | 30.91 | 45.1 | 123.11 | 71.17 | 0.22429 | 0.19117 | 0.13476 | 0.19818 | 0.1848 | 0.090591
| 100.58 | 0.20839 | 29.43 | 41.74 | 30.5 | 43.12 | 117.89 | 80.2 | 0.22562 | 0.19467 | 0.13178 | 0.19493 | 0.18675 | 0.093983
| 101.7 | 0.20134 | 29.18 | 42.91 | 30.57 | 44 | 125.92 | 71.11 | 0.22312 | 0.20067 | 0.13192 | 0.19636 | 0.18851 | 0.09461
| 99.16 | 0.19652 | 29.38 | 49.05 | 33.15 | 46.35 | 134.87 | 72.69 | 0.22488 | 0.20995 | 0.13462 | 0.20288 | 0.19072 | 0.097236
| 98.97 | 0.19304 | 29.98 | 69.9 | 45.9 | 59.98 | 169.27 | 82.24 | 0.22585 | 0.20964 | 0.13523 | 0.20163 | 0.19293 | 0.10049
| 103.33 | 0.17355 | 30.09 | 75.47 | 50.91 | 76.39 | 181.97 | 86 | 0.22128 | 0.2058 | 0.13155 | 0.19036 | 0.18899 | 0.10226
| 93.82 | 0.14313 | 32.04 | 75.91 | 52.03 | 86.53 | 188.17 | 97.88 | 0.20807 | 0.19039 | 0.1238 | 0.17545 | 0.17787 | 0.09381
| 83.16 | 0.10853 | 32.59 | 75.91 | 45.09 | 75 | 182.86 | 74.03 | 0.19388 | 0.17751 | 0.11601 | 0.16046 | 0.16901 | 0.080966
| 70.79 | 0.080507 | 32.16 | 71.94 | 36.32 | 63.32 | 175.33 | 79.55 | 0.17753 | 0.16848 | 0.10677 | 0.14524 | 0.16039 | 0.070256
| 39.81 | 0.066247 | 32.65 | 61.8 | 30.23 | 56.96 | 167.13 | 60.06 | 0.16402 | 0.1614 | 0.090447 | 0.13581 | 0.15681 | 0.067394
| 21.21 | 0.060489 | 32.05 | 54.66 | 27.51 | 48.35 | 160.3 | 43.92 | 0.15314 | 0.15467 | 0.08079 | 0.12696 | 0.1533 | 0.065255
| 4.08 | 0.059101 | 30.31 | 51.78 | 26.46 | 43.29 | 140.66 | 5.09 | 0.15108 | 0.15044 | 0.073999 | 0.12002 | 0.15397 | 0.06261
| 4.3 | 0.061224 | 30.01 | 54.05 | 17.88 | 39.98 | 140.66 | 7.13 | 0.15678 | 0.15264 | 0.070666 | 0.11933 | 0.15708 | 0.062354
| 38.7 | 0.067042 | 29.72 | 57.05 | 20.45 | 43.16 | 140.66 | 2 | 0.17093 | 0.16247 | 0.069461 | 0.12287 | 0.1625 | 0.065124
| 78.34 | 0.090025 | 30.05 | 68 | 25.03 | 45.07 | 140.66 | 35.18 | 0.18425 | 0.17607 | 0.07053 | 0.13181 | 0.17136 | 0.067743
| 108.76 | 0.1227 | 32.15 | 75 | 27.99 | 54.8 | 165.53 | 66.72 | 0.1994 | 0.19754 | 0.082285 | 0.14071 | 0.18466 | 0.072055
| 132 | 0.14459 | 41 | 78.49 | 34.68 | 61.48 | 181.94 | 104.5 | 0.21318 | 0.21431 | 0.10067 | 0.14712 | 0.19793 | 0.085471
| 151.9 | 0.14919 | 45.09 | 91.31 | 39.49 | 66.45 | 187.9 | 144.33 | 0.21359 | 0.21458 | 0.10969 | 0.14873 | 0.20312 | 0.09216
| 126.81 | 0.14507 | 46.95 | 81.82 | 38.81 | 57.44 | 185.2 | 106.36 | 0.21856 | 0.21745 | 0.11289 | 0.14671 | 0.20284 | 0.091678
| 118.25 | 0.14297 | 42.38 | 73.72 | 35.77 | 48.39 | 179.04 | 72.68 | 0.22075 | 0.22313 | 0.11508 | 0.14534 | 0.20486 | 0.093918
| 108.91 | 0.1414 | 38.27 | 64.5 | 33.23 | 43.37 | 171.27 | 70.42 | 0.21845 | 0.22168 | 0.10689 | 0.1398 | 0.20809 | 0.086918
| 99.18 | 0.14355 | 33.09 | 50.03 | 30.03 | 36.96 | 153.92 | 44.28 | 0.21507 | 0.21168 | 0.099592 | 0.13271 | 0.21182 | 0.084006
| 93.97 | 0.14063 | 32.77 | 50 | 27.53 | 34.11 | 149.59 | 26.62 | 0.21663 | 0.19683 | 0.094621 | 0.12459 | 0.21227 | 0.079036
| 88.47 | 0.13811 | 32.08 | 47.93 | 27.16 | 34.85 | 130.64 | 27.06 | 0.2164 | 0.18192 | 0.0954 | 0.12192 | 0.21338 | 0.076129
| 81.73 | 0.13551 | 32.1 | 44.46 | 27 | 34.73 | 125.43 | 22.19 | 0.21658 | 0.1708 | 0.09889 | 0.12389 | 0.21287 | 0.076575
| 85.02 | 0.13052 | 31.42 | 42.86 | 26.74 | 34.32 | 120.62 | 27.17 | 0.21696 | 0.16461 | 0.1007 | 0.1253 | 0.21244 | 0.076556
| 87.82 | 0.12558 | 32 | 43.88 | 27.7 | 34.58 | 115.02 | 34.02 | 0.2198 | 0.1632 | 0.10823 | 0.13051 | 0.21257 | 0.078661
| 93.67 | 0.12372 | 32.6 | 46.03 | 30.18 | 36.56 | 117.01 | 31.59 | 0.22269 | 0.16829 | 0.11774 | 0.14155 | 0.21197 | 0.079136
| 117.21 | 0.11376 | 43.89 | 60.74 | 39.77 | 48 | 127.06 | 22 | 0.22032 | 0.17186 | 0.13492 | 0.15383 | 0.21047 | 0.08016
| 133.49 | 0.099261 | 51.06 | 74.5 | 49.95 | 53.64 | 149.09 | 60.05 | 0.2164 | 0.16578 | 0.13555 | 0.15489 | 0.20394 | 0.082294
| 128.81 | 0.094854 | 53.23 | 74.98 | 51.22 | 59.69 | 162.5 | 74.57 | 0.20604 | 0.15723 | 0.12809 | 0.14755 | 0.18707 | 0.079497
| 105.85 | 0.092836 | 51.71 | 71.99 | 46.36 | 53.91 | 155.09 | 67.95 | 0.19797 | 0.15188 | 0.11993 | 0.1387 | 0.16872 | 0.074224
| 90.65 | 0.086869 | 51.59 | 64.29 | 32.66 | 45.8 | 132.88 | 72.55 | 0.19164 | 0.14462 | 0.10746 | 0.13092 | 0.15246 | 0.067061
| 74.3 | 0.083629 | 45.04 | 53.49 | 29.23 | 42 | 124.84 | 72.46 | 0.18426 | 0.13437 | 0.094783 | 0.12215 | 0.14228 | 0.062384
| 56.2 | 0.087305 | 41.09 | 49.02 | 27.65 | 39.89 | 115.96 | 68.49 | 0.17791 | 0.12557 | 0.091095 | 0.11577 | 0.13888 | 0.062726
| 30.44 | 0.089012 | 37.91 | 47.98 | 27.05 | 39.07 | 105.11 | 35.37 | 0.1774 | 0.11838 | 0.089898 | 0.1121 | 0.13659 | 0.063454
| 38.46 | 0.086397 | 36.09 | 48.1 | 26.09 | 37.1 | 105.1 | 20.02 | 0.17926 | 0.11687 | 0.089293 | 0.11417 | 0.13961 | 0.066653
| 73.88 | 0.090636 | 41.88 | 49.01 | 27.66 | 36.66 | 110.09 | 33.97 | 0.18479 | 0.12189 | 0.093449 | 0.12029 | 0.15108 | 0.070395
| 90.67 | 0.091224 | 43.92 | 48.48 | 29.65 | 47.74 | 125.94 | 47.93 | 0.19544 | 0.13325 | 0.10272 | 0.13258 | 0.16529 | 0.074925
| 116.01 | 0.10414 | 45.61 | 67.04 | 37.91 | 56.43 | 136.81 | 81.73 | 0.20924 | 0.15146 | 0.12368 | 0.15211 | 0.17838 | 0.092932
| 139.43 | 0.12087 | 49.41 | 74.94 | 48.29 | 66.5 | 169.97 | 182.5 | 0.22224 | 0.1673 | 0.1467 | 0.16413 | 0.18878 | 0.10432
| 161.78 | 0.12501 | 52.89 | 77.65 | 52.27 | 79.84 | 179.91 | 201.92 | 0.21919 | 0.17331 | 0.15668 | 0.16533 | 0.18935 | 0.10664
| 125.63 | 0.11997 | 53.14 | 75.91 | 53.17 | 65.44 | 178.97 | 214.68 | 0.2157 | 0.17076 | 0.15599 | 0.15914 | 0.18455 | 0.10848
| 106.57 | 0.11062 | 44.58 | 71.98 | 48.07 | 53.19 | 151.32 | 182.75 | 0.22582 | 0.17196 | 0.15461 | 0.151 | 0.18544 | 0.11206
| 93.39 | 0.097718 | 40.55 | 55.75 | 45.19 | 42.68 | 123.73 | 149.5 | 0.22428 | 0.17219 | 0.15364 | 0.14885 | 0.18425 | 0.11354
| 73.81 | 0.095771 | 33.2 | 50.04 | 37 | 36.92 | 97.63 | 113.28 | 0.22326 | 0.17433 | 0.15253 | 0.14267 | 0.17846 | 0.11831
| 1.01 | 0.095261 | 33.1 | 49.44 | 33.34 | 37.97 | 81.71 | 83.82 | 0.22026 | 0.18188 | 0.14915 | 0.13907 | 0.16683 | 0.12017
| -0.01 | 0.098984 | 32.13 | 48.13 | 31.15 | 35.06 | 80.05 | 97.02 | 0.21712 | 0.1834 | 0.1494 | 0.13844 | 0.1612 | 0.12036
| -0.04 | 0.099576 | 31.28 | 46.65 | 30.78 | 34.68 | 77.6 | 84.28 | 0.217 | 0.18285 | 0.14959 | 0.13881 | 0.15953 | 0.1196
| -0.05 | 0.099521 | 30.8 | 43.09 | 30.36 | 34.51 | 76.95 | 83.89 | 0.21782 | 0.18358 | 0.15334 | 0.14195 | 0.15847 | 0.11936
| -0.02 | 0.099028 | 31.07 | 44.26 | 31.43 | 34.2 | 72.82 | 98.33 | 0.21993 | 0.18802 | 0.15665 | 0.14733 | 0.15519 | 0.12592
| 0.83 | 0.098881 | 33.22 | 48.4 | 34.5 | 36.9 | 75.77 | 169.4 | 0.2261 | 0.19672 | 0.1667 | 0.15631 | 0.15684 | 0.13228
| 70.27 | 0.099789 | 40 | 63.15 | 48.73 | 45.02 | 76.61 | 344.87 | 0.2247 | 0.19591 | 0.17598 | 0.16411 | 0.16081 | 0.12868
| 104.27 | 0.097683 | 50.02 | 75.99 | 51.79 | 53.02 | 77.35 | 400.03 | 0.21602 | 0.18625 | 0.17701 | 0.16436 | 0.15845 | 0.12335
| 109.52 | 0.090374 | 53.76 | 77.02 | 54 | 58.11 | 81.58 | 415.38 | 0.20974 | 0.17673 | 0.16884 | 0.15511 | 0.14998 | 0.12392
| 85.89 | 0.079199 | 51.1 | 75.84 | 52 | 52.79 | 82.86 | 355 | 0.20112 | 0.16614 | 0.16106 | 0.14422 | 0.14376 | 0.12272
| 8.5 | 0.072189 | 49.99 | 71.96 | 50.19 | 44.67 | 80.17 | 325.98 | 0.19412 | 0.15831 | 0.1476 | 0.13325 | 0.13687 | 0.11951
| -0.08 | 0.064166 | 49.37 | 57.65 | 44.3 | 38.35 | 80.65 | 230.69 | 0.19007 | 0.14623 | 0.13553 | 0.11897 | 0.13216 | 0.11579
| -3.49 | 0.056328 | 44.9 | 50 | 37.81 | 34.89 | 82.83 | 190.78 | 0.1861 | 0.13251 | 0.13134 | 0.10287 | 0.13156 | 0.11049
| -5.34 | 0.05626 | 43.9 | 49.08 | 36.31 | 34.51 | 79.12 | 153.35 | 0.18617 | 0.12258 | 0.12875 | 0.095454 | 0.13508 | 0.10195
| -5.74 | 0.054208 | 39.8 | 49.06 | 36 | 34.38 | 74.16 | 170.13 | 0.18746 | 0.11841 | 0.12794 | 0.094346 | 0.14108 | 0.098377
| -2.95 | 0.056586 | 38.36 | 49.04 | 36.41 | 35.47 | 78.1 | 215.41 | 0.18839 | 0.12145 | 0.13469 | 0.10081 | 0.14802 | 0.10425
| -0.08 | 0.056728 | 38.94 | 49.07 | 38.88 | 36.7 | 83.75 | 228.15 | 0.19764 | 0.13142 | 0.14985 | 0.11987 | 0.15954 | 0.11322
| 46.88 | 0.068351 | 42.98 | 63.09 | 50 | 46.62 | 105.07 | 350 | 0.20639 | 0.15258 | 0.1722 | 0.14389 | 0.1697 | 0.12884
| 97.16 | 0.093031 | 46.26 | 72.29 | 52.2 | 53.08 | 149 | 407.43 | 0.21652 | 0.17213 | 0.18658 | 0.16038 | 0.18326 | 0.14263
| 114.42 | 0.10152 | 50.01 | 75.99 | 71.47 | 56.22 | 167.63 | 442.05 | 0.2183 | 0.17793 | 0.194 | 0.15831 | 0.17937 | 0.14503
| 109.64 | 0.10237 | 47.96 | 73 | 61.13 | 52.05 | 170.63 | 420.05 | 0.21278 | 0.17787 | 0.1947 | 0.15108 | 0.18024 | 0.1482
| 86.79 | 0.10073 | 40 | 56.57 | 51.24 | 46.4 | 119.63 | 375 | 0.21268 | 0.1763 | 0.1941 | 0.14282 | 0.18911 | 0.16003
| 66.81 | 0.096129 | 37.34 | 49.02 | 48.09 | 39.41 | 108.76 | 342.68 | 0.2075 | 0.1738 | 0.19977 | 0.13721 | 0.19329 | 0.16628
| 16.35 | 0.097209 | 35.74 | 44.57 | 38.61 | 36.04 | 95.68 | 296.69 | 0.20182 | 0.1729 | 0.19867 | 0.12649 | 0.19592 | 0.17075
| -0.01 | 0.10029 | 29.97 | 47.03 | 37.37 | 33.25 | 101.79 | 261.77 | 0.19204 | 0.17176 | 0.19699 | 0.12185 | 0.20069 | 0.17615
| -0.1 | 0.10489 | 29.49 | 44.07 | 36.06 | 31.08 | 96.04 | 260.1 | 0.18598 | 0.17163 | 0.19645 | 0.11951 | 0.20549 | 0.17702
| -0.1 | 0.10913 | 28.47 | 42.32 | 35.04 | 32.55 | 98.74 | 275.39 | 0.18574 | 0.17285 | 0.19781 | 0.11999 | 0.20462 | 0.17925
| 0.03 | 0.10835 | 25.99 | 42.12 | 35.4 | 31.89 | 98.56 | 262.47 | 0.18489 | 0.17647 | 0.19828 | 0.12309 | 0.20573 | 0.18103
| 1.01 | 0.11015 | 26.56 | 45.02 | 36.13 | 31.26 | 93.87 | 260.1 | 0.18522 | 0.18127 | 0.19808 | 0.12701 | 0.20596 | 0.18351
| 10 | 0.11379 | 31.05 | 49.3 | 37.25 | 30.75 | 118.2 | 278.3 | 0.19421 | 0.18638 | 0.20008 | 0.13171 | 0.20611 | 0.19272
| 88.29 | 0.11734 | 39.49 | 66.89 | 48.77 | 34.31 | 161.33 | 375 | 0.20098 | 0.18782 | 0.1981 | 0.14176 | 0.20672 | 0.19439
| 102.06 | 0.11275 | 46.99 | 75.7 | 53.47 | 37.02 | 179.52 | 433 | 0.19669 | 0.18147 | 0.19439 | 0.1444 | 0.20068 | 0.19107
| 105.64 | 0.10249 | 47.93 | 75.94 | 60.73 | 39.76 | 188.64 | 440.76 | 0.19063 | 0.17418 | 0.18052 | 0.1317 | 0.19205 | 0.18356
| 81.15 | 0.089298 | 44.99 | 73.56 | 52.09 | 36.78 | 180 | 401.65 | 0.1943 | 0.16384 | 0.16624 | 0.12034 | 0.18593 | 0.17537
| 7.61 | 0.07362 | 46.84 | 65 | 49.48 | 33.58 | 172.67 | 364.15 | 0.19061 | 0.15588 | 0.15069 | 0.11036 | 0.17959 | 0.1639
| -0.05 | 0.062811 | 43.88 | 53.26 | 42.85 | 32.56 | 164 | 344.3 | 0.18523 | 0.1444 | 0.13662 | 0.096956 | 0.17235 | 0.15527
| -3.33 | 0.052673 | 37 | 46.34 | 37.02 | 31.67 | 155 | 318.48 | 0.17752 | 0.12692 | 0.12677 | 0.083252 | 0.17073 | 0.15015
| -5.34 | 0.051181 | 35.47 | 45.81 | 34.63 | 30.73 | 149.76 | 306.78 | 0.17455 | 0.1193 | 0.12042 | 0.07866 | 0.17217 | 0.14928
| -4.74 | 0.053387 | 37.51 | 45.59 | 33.38 | 30.72 | 142.28 | 308.31 | 0.17757 | 0.1205 | 0.11968 | 0.081606 | 0.17411 | 0.14954
| -2.03 | 0.055782 | 34.07 | 47.56 | 33.81 | 32.41 | 151.22 | 325.61 | 0.18581 | 0.12944 | 0.12891 | 0.090829 | 0.17864 | 0.15702
| 3.93 | 0.068886 | 40 | 52 | 36.52 | 34.99 | 162.88 | 355.69 | 0.19642 | 0.14393 | 0.14669 | 0.11491 | 0.18755 | 0.17068
| 88.42 | 0.096807 | 43.94 | 66.95 | 46.13 | 40.7 | 172.33 | 420.7 | 0.20705 | 0.16442 | 0.16931 | 0.13849 | 0.19699 | 0.19087
| 138.65 | 0.12882 | 48.93 | 75.01 | 52.96 | 47.95 | 179.98 | 469.05 | 0.2181 | 0.18522 | 0.19079 | 0.15356 | 0.20478 | 0.20989
| 195.86 | 0.13768 | 52.02 | 79.65 | 56.94 | 51.02 | 205 | 580.61 | 0.21723 | 0.19125 | 0.19679 | 0.14826 | 0.20334 | 0.21162
| 122.4 | 0.13129 | 51.03 | 78.89 | 51.22 | 51.05 | 185.8 | 508.1 | 0.221 | 0.19491 | 0.19331 | 0.14226 | 0.20911 | 0.21646
| 95.3 | 0.12389 | 43.91 | 69.46 | 44.08 | 44.41 | 171.15 | 429.9 | 0.22664 | 0.19598 | 0.19001 | 0.13921 | 0.21551 | 0.22757
| 86.16 | 0.1139 | 39.44 | 58.74 | 39.18 | 39.74 | 154.53 | 388.2 | 0.2232 | 0.19065 | 0.18908 | 0.13781 | 0.22063 | 0.23243
| 76.18 | 0.10955 | 34.61 | 47.23 | 34.2 | 36.71 | 133.48 | 353.78 | 0.21785 | 0.17398 | 0.1826 | 0.13833 | 0.22323 | 0.23387
| 76.13 | 0.1149 | 32.61 | 54.48 | 33.07 | 37.89 | 130.12 | 310.3 | 0.21079 | 0.15016 | 0.1741 | 0.14021 | 0.22316 | 0.23785
| 72.87 | 0.11087 | 30.8 | 43.82 | 30.01 | 36.77 | 128.01 | 299.58 | 0.20803 | 0.13389 | 0.16592 | 0.14188 | 0.22266 | 0.23841
| 56.83 | 0.11201 | 29.66 | 32.58 | 29.45 | 35.36 | 121.34 | 299.54 | 0.20688 | 0.1229 | 0.16128 | 0.1454 | 0.21975 | 0.23928
| 39.43 | 0.11209 | 29.49 | 31.95 | 30.09 | 34.4 | 114.94 | 299.58 | 0.20902 | 0.11796 | 0.16342 | 0.15014 | 0.21535 | 0.24001
| 56.83 | 0.11296 | 29.98 | 28.81 | 31.97 | 34.21 | 119.04 | 297.28 | 0.2139 | 0.11214 | 0.16566 | 0.15249 | 0.2131 | 0.23821
| 73.6 | 0.12056 | 32.11 | 34.89 | 32.96 | 34.2 | 131.46 | 340.94 | 0.22146 | 0.10976 | 0.16696 | 0.15636 | 0.21061 | 0.2349
| 99.57 | 0.11866 | 40 | 54.8 | 35.38 | 34.8 | 170 | 427.01 | 0.22646 | 0.11236 | 0.17246 | 0.16338 | 0.20528 | 0.22631
| 117.68 | 0.11825 | 47.97 | 64.99 | 44.98 | 34.5 | 189.59 | 534.75 | 0.21899 | 0.10752 | 0.1637 | 0.16278 | 0.19356 | 0.2112
| 115.82 | 0.11388 | 50.97 | 62.54 | 43.4 | 35.05 | 190 | 527.71 | 0.20952 | 0.10178 | 0.14738 | 0.14219 | 0.18133 | 0.19382
| 102.9 | 0.10878 | 47.03 | 46.48 | 36.5 | 36.75 | 176.92 | 429.07 | 0.20093 | 0.09762 | 0.13332 | 0.12533 | 0.17233 | 0.17757
| 92.06 | 0.10011 | 43.47 | 32.03 | 31.49 | 34.2 | 160.1 | 358.15 | 0.19035 | 0.090234 | 0.11815 | 0.10834 | 0.16057 | 0.15711
| 77 | 0.092592 | 39.48 | 32.54 | 29.86 | 31.34 | 151.8 | 321.62 | 0.18061 | 0.086123 | 0.1036 | 0.090058 | 0.14594 | 0.14575
| 73.3 | 0.089164 | 35.9 | 28.79 | 28.27 | 31.13 | 145.06 | 298.37 | 0.17326 | 0.083084 | 0.095937 | 0.080101 | 0.14163 | 0.13925
| 76.02 | 0.091714 | 35.27 | 26.48 | 27.25 | 31.02 | 132.5 | 302.26 | 0.17074 | 0.080755 | 0.09266 | 0.079226 | 0.13827 | 0.14293
| 84.92 | 0.097296 | 34.55 | 26.98 | 26.7 | 32.34 | 129.71 | 311.38 | 0.17535 | 0.085878 | 0.095669 | 0.084351 | 0.14036 | 0.14875
| 93.8 | 0.11412 | 34.4 | 31.59 | 27.67 | 32.95 | 128.53 | 331.88 | 0.18525 | 0.09298 | 0.10445 | 0.095029 | 0.14492 | 0.15802
| 105.82 | 0.13876 | 37.52 | 28.72 | 28 | 34.2 | 132.5 | 364.32 | 0.19827 | 0.097844 | 0.11696 | 0.11516 | 0.15544 | 0.17352
| 124.04 | 0.15733 | 43.48 | 40.07 | 39.66 | 38.31 | 162.48 | 406.74 | 0.21541 | 0.10848 | 0.14706 | 0.14389 | 0.16869 | 0.19724
| 195.89 | 0.17094 | 48.73 | 53.82 | 50 | 46.47 | 174.88 | 470 | 0.22689 | 0.11371 | 0.16722 | 0.16771 | 0.183 | 0.22406
| 274.42 | 0.17139 | 52.77 | 64.92 | 50 | 51.7 | 190 | 574.51 | 0.22567 | 0.11479 | 0.16628 | 0.16757 | 0.18413 | 0.22648
| 154.8 | 0.16899 | 50.75 | 59.07 | 46.32 | 51.91 | 182.87 | 490.53 | 0.22649 | 0.11421 | 0.15498 | 0.16171 | 0.18605 | 0.22681
| 114.8 | 0.16191 | 42.2 | 40.03 | 34.93 | 47.9 | 163.08 | 403.66 | 0.23313 | 0.10942 | 0.15271 | 0.15823 | 0.1873 | 0.23775
| 100.1 | 0.15265 | 38.33 | 31.76 | 33.1 | 44.65 | 141.3 | 370 | 0.23351 | 0.099905 | 0.14839 | 0.15807 | 0.18768 | 0.24075
| 94.75 | 0.1527 | 34.73 | 27.04 | 30.56 | 38.31 | 131.18 | 349.39 | 0.23098 | 0.092005 | 0.14073 | 0.15727 | 0.1857 | 0.2412
| 88.31 | 0.14961 | 32.24 | 17.3 | 27.62 | 37.24 | 105.21 | 373.07 | 0.22642 | 0.083859 | 0.13362 | 0.16751 | 0.18527 | 0.24464
| 87.16 | 0.14279 | 31.67 | 14.14 | 28.14 | 35.46 | 100.98 | 339.41 | 0.22596 | 0.081462 | 0.13514 | 0.1726 | 0.18433 | 0.24858
| 88.05 | 0.14818 | 30.4 | 2.48 | 28.36 | 35.6 | 97.25 | 330.08 | 0.2258 | 0.081541 | 0.13468 | 0.17782 | 0.18444 | 0.25027
| 88.76 | 0.14983 | 30.02 | 2.39 | 28.54 | 35.54 | 94.6 | 310.94 | 0.22573 | 0.083322 | 0.13568 | 0.18313 | 0.18768 | 0.25155
| 90.99 | 0.15981 | 30.3 | 22.1 | 29.87 | 36.07 | 100.04 | 322.2 | 0.22837 | 0.085894 | 0.13854 | 0.18939 | 0.19584 | 0.25103
| 91.66 | 0.17116 | 31.9 | 25.72 | 27.3 | 43.11 | 119.09 | 360 | 0.2333 | 0.090797 | 0.14226 | 0.19963 | 0.20131 | 0.24757
| 112.62 | 0.16953 | 40.06 | 27.37 | 26.6 | 54.36 | 174.51 | 435.1 | 0.23361 | 0.095378 | 0.14065 | 0.20624 | 0.19819 | 0.23058
| 138.03 | 0.16075 | 48.18 | 32.89 | 26.88 | 73.19 | 200 | 536.03 | 0.22516 | 0.098759 | 0.13552 | 0.1975 | 0.19312 | 0.21578
| 135.76 | 0.15532 | 49.8 | 33.93 | 26 | 85 | 213.81 | 498.8 | 0.2151 | 0.095767 | 0.12411 | 0.18167 | 0.18377 | 0.19802
| 118.31 | 0.14903 | 49.71 | 31.68 | 25.33 | 72.09 | 185.26 | 387.88 | 0.20354 | 0.088452 | 0.11683 | 0.16473 | 0.1704 | 0.17458
| 99.64 | 0.1394 | 47.17 | 27.14 | 26.24 | 54.4 | 170.15 | 333.9 | 0.19549 | 0.081487 | 0.11121 | 0.15189 | 0.15925 | 0.15286
| 90.93 | 0.12719 | 45.34 | 27.13 | 26.91 | 48.13 | 159.93 | 301 | 0.19092 | 0.07607 | 0.10848 | 0.14118 | 0.15233 | 0.14005
| 85.65 | 0.11779 | 40.34 | 1.79 | 26.58 | 44.25 | 151 | 294.36 | 0.18444 | 0.069931 | 0.10637 | 0.13485 | 0.14493 | 0.1344
| 77.78 | 0.11637 | 38.07 | -6.74 | 24.9 | 40.98 | 139.69 | 275.84 | 0.18004 | 0.06787 | 0.10257 | 0.13326 | 0.14176 | 0.13397
| 74.2 | 0.12011 | 36.58 | -6.79 | 25.05 | 44.01 | 132.32 | 288.07 | 0.18054 | 0.066974 | 0.10591 | 0.13856 | 0.14022 | 0.14133
| 79.01 | 0.12821 | 36.57 | -0.02 | 26.49 | 50.96 | 132.33 | 310.94 | 0.1886 | 0.073395 | 0.11302 | 0.15021 | 0.14624 | 0.15324
| 88.24 | 0.14598 | 37.31 | 23.89 | 27.27 | 56 | 139.97 | 376.92 | 0.20109 | 0.093375 | 0.12567 | 0.16501 | 0.15546 | 0.17022
| 107 | 0.16276 | 43.27 | 32.31 | 34.99 | 65 | 165.9 | 437.74 | 0.21854 | 0.11545 | 0.14953 | 0.18252 | 0.16835 | 0.19361
| 136.45 | 0.17348 | 45.92 | 54.97 | 39.01 | 90.81 | 183.79 | 493.68 | 0.23127 | 0.12838 | 0.16315 | 0.19856 | 0.17973 | 0.21522
| 159.9 | 0.17449 | 48.92 | 63.99 | 40.97 | 200.04 | 199.78 | 600 | 0.22557 | 0.13549 | 0.16085 | 0.20229 | 0.17515 | 0.21877
| 133.45 | 0.17367 | 47.21 | 61.11 | 38.5 | 98.13 | 176.82 | 510 | 0.22921 | 0.13757 | 0.15395 | 0.20047 | 0.17484 | 0.21547
| 114.59 | 0.18112 | 43.3 | 47.08 | 34.44 | 62.52 | 157.65 | 418.38 | 0.23816 | 0.14475 | 0.15185 | 0.20583 | 0.17275 | 0.22309
| 105.93 | 0.17925 | 39.51 | 40.05 | 33.4 | 54.67 | 113.35 | 396.34 | 0.23721 | 0.14811 | 0.14881 | 0.20591 | 0.16961 | 0.21984
| 103.06 | 0.16795 | 37.95 | 33.91 | 31.99 | 48.73 | 90.01 | 378.69 | 0.23554 | 0.15259 | 0.14247 | 0.20543 | 0.16169 | 0.21598
| 109.04 | 0.15892 | 34.67 | 28.85 | 27.66 | 42.93 | 95.52 | 352.56 | 0.22896 | 0.15755 | 0.13998 | 0.2013 | 0.15247 | 0.21577
| 101.43 | 0.14852 | 31.99 | 35.05 | 27.2 | 43.17 | 97.05 | 320.23 | 0.22528 | 0.16169 | 0.13986 | 0.19982 | 0.14745 | 0.21537
| 97.05 | 0.1369 | 31.94 | 37.67 | 27.38 | 42.05 | 84.23 | 312.58 | 0.22485 | 0.16349 | 0.13895 | 0.20205 | 0.1403 | 0.21465
| 91.72 | 0.12796 | 31.91 | 37.47 | 27.62 | 40.61 | 75.32 | 300.48 | 0.22408 | 0.16647 | 0.13799 | 0.20355 | 0.1338 | 0.21272
| 89.43 | 0.12468 | 31.43 | 37.44 | 27.24 | 41.03 | 70.06 | 303.12 | 0.22396 | 0.16786 | 0.13671 | 0.20485 | 0.12963 | 0.21246
| 91.78 | 0.12774 | 31.81 | 36.08 | 31.31 | 44.16 | 78.91 | 324.57 | 0.22491 | 0.1695 | 0.14538 | 0.21378 | 0.13173 | 0.2113
| 98.88 | 0.1322 | 33.4 | 36.09 | 39.14 | 52.97 | 120.02 | 410.66 | 0.22539 | 0.17072 | 0.15597 | 0.21475 | 0.13262 | 0.20595
| 107.2 | 0.13501 | 39.03 | 43.14 | 48.99 | 72.89 | 153.86 | 455.29 | 0.22411 | 0.16966 | 0.16422 | 0.20199 | 0.12445 | 0.1912
| 109.99 | 0.12218 | 41.54 | 55.1 | 50 | 73.09 | 139.44 | 424.57 | 0.21153 | 0.16206 | 0.16126 | 0.18392 | 0.11784 | 0.18227
| 104.68 | 0.1022 | 42.93 | 58.15 | 49.98 | 61.85 | 96.52 | 376.02 | 0.19285 | 0.15961 | 0.16248 | 0.16701 | 0.10639 | 0.17108
| 90.75 | 0.079451 | 41.91 | 61.99 | 49.99 | 52.05 | 68.35 | 350.92 | 0.18139 | 0.15287 | 0.16283 | 0.15262 | 0.089111 | 0.15876
| 84.9 | 0.06795 | 39.9 | 64 | 50.5 | 48.02 | 54.25 | 338.56 | 0.17047 | 0.14434 | 0.16183 | 0.14254 | 0.071015 | 0.14916
| 79.89 | 0.06677 | 31.91 | 61.98 | 48.76 | 44.95 | 23.57 | 318.16 | 0.1613 | 0.13991 | 0.15936 | 0.13597 | 0.060304 | 0.14221
| 70.55 | 0.065567 | 32.17 | 56.06 | 48.27 | 43.26 | 0.12 | 295.3 | 0.16045 | 0.13742 | 0.15792 | 0.13346 | 0.059944 | 0.14161
| 53.09 | 0.067168 | 32.12 | 47.64 | 47.27 | 42.71 | 0.08 | 324.92 | 0.16693 | 0.12928 | 0.16098 | 0.13685 | 0.060896 | 0.14876
| 71 | 0.070835 | 32 | 40.23 | 48.36 | 48.32 | 10.05 | 330.76 | 0.17766 | 0.12383 | 0.16794 | 0.14759 | 0.0623 | 0.16324
| 78.98 | 0.08307 | 32.77 | 37.24 | 53.92 | 53.93 | 53.17 | 372.14 | 0.1895 | 0.12527 | 0.17978 | 0.16181 | 0.07079 | 0.18377
| 102.02 | 0.11513 | 37.22 | 40.54 | 53.97 | 58.92 | 59.79 | 422.09 | 0.20492 | 0.12747 | 0.18973 | 0.18519 | 0.08725 | 0.20662
| 129.67 | 0.1453 | 42.44 | 54.13 | 55.58 | 70 | 92.01 | 460.13 | 0.21299 | 0.12566 | 0.19615 | 0.19957 | 0.097461 | 0.21682
| 156.19 | 0.14805 | 45.2 | 50.3 | 64.98 | 86.4 | 97.86 | 473.02 | 0.20993 | 0.12387 | 0.19487 | 0.20473 | 0.095971 | 0.2191
| 145 | 0.15354 | 44.93 | 48.61 | 53.1 | 70 | 92.16 | 435.61 | 0.2121 | 0.12241 | 0.19662 | 0.20399 | 0.097596 | 0.22497
| 117.91 | 0.15556 | 39.08 | 35.13 | 49.21 | 55.47 | 67.47 | 395.48 | 0.22018 | 0.1165 | 0.1996 | 0.20878 | 0.097256 | 0.23006
| 106.92 | 0.15162 | 35.79 | 31.55 | 42.85 | 50.19 | 68.61 | 381.86 | 0.22102 | 0.1112 | 0.1992 | 0.20872 | 0.10148 | 0.22549
| 100.4 | 0.15514 | 31.72 | 25.17 | 35.79 | 40.55 | 57.41 | 360.93 | 0.21993 | 0.10255 | 0.19857 | 0.20084 | 0.10243 | 0.22844
| 98.71 | 0.14724 | 31.76 | 26.15 | 36.35 | 43.51 | 63.36 | 377.94 | 0.21803 | 0.098378 | 0.19581 | 0.1929 | 0.11049 | 0.2275
| 87.24 | 0.14509 | 30.51 | 18.58 | 35.44 | 41.08 | 57.82 | 344.12 | 0.21878 | 0.090679 | 0.19599 | 0.18736 | 0.10762 | 0.22575
| 77.73 | 0.14884 | 31.03 | 3.97 | 35.24 | 39.71 | 57.83 | 312.03 | 0.22053 | 0.088479 | 0.19731 | 0.18234 | 0.10969 | 0.22577
| 77.87 | 0.15303 | 30.77 | 4.4 | 35.43 | 38.45 | 60.45 | 307.23 | 0.22049 | 0.085822 | 0.19937 | 0.18099 | 0.11141 | 0.22195
| 82.91 | 0.16065 | 30.55 | 19.69 | 36.33 | 37.12 | 67.86 | 306.29 | 0.22098 | 0.085577 | 0.20126 | 0.17678 | 0.11735 | 0.22096
| 90.73 | 0.16336 | 31.06 | 29.99 | 38.95 | 39.52 | 87.85 | 312.74 | 0.22075 | 0.09932 | 0.20533 | 0.1772 | 0.1301 | 0.22116
| 94.61 | 0.16909 | 31.82 | 46.03 | 55.98 | 51.92 | 150.1 | 345.2 | 0.22042 | 0.11029 | 0.20447 | 0.18066 | 0.13423 | 0.22084
| 94.06 | 0.15865 | 32.09 | 57.98 | 65.17 | 53.21 | 170.95 | 371.78 | 0.22011 | 0.11021 | 0.19412 | 0.17503 | 0.13203 | 0.21573
| 91.22 | 0.12138 | 34.9 | 50.86 | 65.19 | 58.32 | 176.95 | 370.66 | 0.20974 | 0.10612 | 0.18487 | 0.16793 | 0.13077 | 0.19857
| 59.36 | 0.081132 | 35.57 | 40.85 | 53.04 | 52.56 | 149.57 | 375.15 | 0.19561 | 0.09972 | 0.17476 | 0.15913 | 0.12226 | 0.1832
| 1.06 | 0.066074 | 35.25 | 35.42 | 52.95 | 48.94 | 137.54 | 369.93 | 0.18163 | 0.095564 | 0.16727 | 0.15584 | 0.11452 | 0.17105
| 0.85 | 0.058327 | 35.61 | 30.14 | 50.9 | 48.92 | 107.01 | 363.49 | 0.1688 | 0.090073 | 0.15833 | 0.14807 | 0.10879 | 0.16522
| -0.03 | 0.055184 | 35.21 | 29.97 | 49.15 | 43.94 | 89.26 | 330 | 0.16328 | 0.088183 | 0.14807 | 0.13706 | 0.10847 | 0.16256
| -2.62 | 0.056948 | 32.71 | 28.75 | 46.99 | 41.33 | 87.14 | 298.29 | 0.16318 | 0.088171 | 0.1479 | 0.13035 | 0.11024 | 0.16457
| -2.66 | 0.059817 | 31.52 | 27.57 | 45.74 | 43.58 | 82.1 | 299 | 0.1673 | 0.088737 | 0.15312 | 0.1312 | 0.11075 | 0.17187
| -0.08 | 0.065768 | 31.37 | 32.74 | 46.82 | 43.46 | 82.94 | 317.11 | 0.17559 | 0.0951 | 0.16091 | 0.1375 | 0.11463 | 0.18028
| 5.22 | 0.078053 | 31.62 | 29.97 | 49.77 | 42.18 | 88.23 | 357 | 0.19032 | 0.10707 | 0.17418 | 0.14705 | 0.12319 | 0.19171
| 98.03 | 0.10649 | 35.34 | 49.32 | 54.96 | 54.93 | 119.23 | 374.47 | 0.20211 | 0.12414 | 0.18434 | 0.15896 | 0.13194 | 0.20155
| 133.9 | 0.13808 | 42.39 | 62.98 | 60.2 | 56.43 | 166.3 | 409.63 | 0.20856 | 0.13781 | 0.18678 | 0.17068 | 0.14144 | 0.20346
| 157.09 | 0.13915 | 46.94 | 76.94 | 54.19 | 60.8 | 181.21 | 427.76 | 0.20414 | 0.14267 | 0.18511 | 0.16978 | 0.14476 | 0.19914
| 134.98 | 0.13398 | 44.99 | 67.98 | 51.18 | 53.01 | 148.84 | 407.68 | 0.2042 | 0.14386 | 0.18404 | 0.16644 | 0.14198 | 0.1993
| 105 | 0.12439 | 42.2 | 60.89 | 46.41 | 49.89 | 109.54 | 371.55 | 0.20887 | 0.14185 | 0.17725 | 0.15711 | 0.14539 | 0.2066
| 93.53 | 0.11012 | 41.08 | 55.86 | 37.58 | 39.02 | 90.43 | 362.73 | 0.20857 | 0.1433 | 0.17538 | 0.1463 | 0.14513 | 0.20805
| 72.85 | 0.095795 | 32.45 | 46.09 | 34.72 | 32.45 | 83.03 | 314.97 | 0.20759 | 0.14507 | 0.17546 | 0.12799 | 0.14459 | 0.21517
| 34.63 | 0.09264 | 32.97 | 41.16 | 34.31 | 29.95 | 99.59 | 268.66 | 0.2088 | 0.14852 | 0.17684 | 0.1105 | 0.14721 | 0.21865
| 10 | 0.091204 | 31.69 | 43.45 | 33.17 | 28.44 | 103.67 | 230 | 0.20871 | 0.1538 | 0.17676 | 0.096258 | 0.15218 | 0.21835
| 1.09 | 0.09183 | 31.1 | 44.28 | 33 | 26.47 | 102.09 | 215.24 | 0.21197 | 0.15829 | 0.17872 | 0.08459 | 0.15485 | 0.21848
| 0.08 | 0.093157 | 31.02 | 44.96 | 34.25 | 22.26 | 102.01 | 215.16 | 0.21429 | 0.16776 | 0.18229 | 0.080671 | 0.15695 | 0.21663
| 0.49 | 0.09616 | 30.5 | 44.49 | 34.9 | 19.08 | 107.61 | 194.4 | 0.21856 | 0.17422 | 0.18458 | 0.079332 | 0.16514 | 0.21389
| 50.15 | 0.095611 | 32.49 | 54.09 | 36.5 | 26.55 | 99.49 | 197.6 | 0.22261 | 0.18749 | 0.18743 | 0.085525 | 0.17273 | 0.21636
| 109.36 | 0.10846 | 44.42 | 67.53 | 50.91 | 39.18 | 107.5 | 228.14 | 0.2202 | 0.19786 | 0.18982 | 0.099633 | 0.17672 | 0.21619
| 139.15 | 0.1137 | 52.44 | 76.93 | 56.97 | 49.97 | 116.34 | 239.9 | 0.20937 | 0.19398 | 0.18353 | 0.10537 | 0.17967 | 0.21276
| 143 | 0.10491 | 53.77 | 75.01 | 62.08 | 51.46 | 128.58 | 278.74 | 0.19879 | 0.18419 | 0.17783 | 0.1065 | 0.16935 | 0.20117
| 118.32 | 0.09315 | 52.4 | 68.61 | 56.64 | 36.45 | 123.21 | 291.6 | 0.19007 | 0.1789 | 0.17425 | 0.10485 | 0.15832 | 0.18884
| 93.81 | 0.082097 | 51.1 | 65.35 | 51.67 | 33.01 | 109.42 | 271.97 | 0.18444 | 0.16765 | 0.16764 | 0.093442 | 0.14568 | 0.17765
| 89.01 | 0.07033 | 48.95 | 66.99 | 50.98 | 29.84 | 102.62 | 277 | 0.1778 | 0.15673 | 0.16208 | 0.082481 | 0.13623 | 0.16506
| 76.07 | 0.068421 | 44.93 | 60.88 | 49.8 | 31.35 | 94.09 | 266.48 | 0.17347 | 0.15334 | 0.15737 | 0.08072 | 0.13259 | 0.15826
| 76.11 | 0.070264 | 42.4 | 55.86 | 50.24 | 31.42 | 97.04 | 238.34 | 0.17127 | 0.15478 | 0.15674 | 0.079399 | 0.13271 | 0.15809
| 84.09 | 0.078504 | 40.51 | 56.9 | 50.02 | 35.79 | 100.75 | 211.34 | 0.17371 | 0.15679 | 0.15927 | 0.085077 | 0.13599 | 0.15945
| 92.06 | 0.095475 | 42.01 | 60.03 | 49.95 | 37.43 | 112.07 | 218.59 | 0.18093 | 0.16363 | 0.16498 | 0.096329 | 0.14811 | 0.16593
| 97.46 | 0.12604 | 43.93 | 64.31 | 48.48 | 39.76 | 125.99 | 266.2 | 0.19303 | 0.17371 | 0.17389 | 0.1125 | 0.16617 | 0.178
| 125.92 | 0.1675 | 46.13 | 71.45 | 49.99 | 46.84 | 162.78 | 328.13 | 0.20477 | 0.19186 | 0.18458 | 0.13364 | 0.18892 | 0.19181
| 200.09 | 0.20154 | 49.81 | 77.2 | 54.19 | 53.93 | 177.96 | 380.09 | 0.21113 | 0.20829 | 0.19254 | 0.14769 | 0.20394 | 0.20264
| 379.59 | 0.20337 | 52 | 89.01 | 59.66 | 67.57 | 208.01 | 412.03 | 0.2034 | 0.21005 | 0.19124 | 0.15096 | 0.20686 | 0.19452
| 249.39 | 0.20894 | 50.44 | 79.73 | 51.74 | 54.94 | 188.17 | 393.92 | 0.20793 | 0.20644 | 0.19326 | 0.15293 | 0.20883 | 0.19568
| 136.34 | 0.21987 | 41.96 | 74.39 | 47.68 | 47.63 | 169.9 | 369.97 | 0.21332 | 0.20982 | 0.19847 | 0.15781 | 0.2148 | 0.20358
| 122.91 | 0.22646 | 34.9 | 63.53 | 39.69 | 42.01 | 164.91 | 348.17 | 0.2111 | 0.19691 | 0.19164 | 0.15644 | 0.2195 | 0.19893
| 110.17 | 0.23202 | 34.85 | 50.01 | 35.05 | 35.09 | 158.3 | 294.43 | 0.21013 | 0.17661 | 0.18386 | 0.14697 | 0.22059 | 0.19458
| 114.16 | 0.24163 | 35.37 | 44.05 | 34.18 | 33.34 | 145.28 | 248.77 | 0.20813 | 0.16117 | 0.17625 | 0.13477 | 0.21927 | 0.18485
| 107.99 | 0.24804 | 32.42 | 42.14 | 32.92 | 31.92 | 124.95 | 179.85 | 0.20737 | 0.15033 | 0.17125 | 0.11963 | 0.21481 | 0.17537
| 104.93 | 0.25332 | 31.36 | 34.04 | 31.8 | 29.03 | 113.46 | 156.84 | 0.2082 | 0.14222 | 0.17063 | 0.10979 | 0.2092 | 0.16689
| 104.58 | 0.25557 | 31.33 | 29.84 | 31.55 | 27.2 | 106.11 | 121.24 | 0.20903 | 0.13746 | 0.17142 | 0.10855 | 0.20456 | 0.16047
| 104.57 | 0.25513 | 31.88 | 32.1 | 32.12 | 28.26 | 105.09 | 98.22 | 0.21053 | 0.13739 | 0.17557 | 0.11117 | 0.19902 | 0.15646
| 107.99 | 0.25319 | 33.61 | 43.01 | 34.9 | 30.1 | 104.68 | 155.92 | 0.21658 | 0.1443 | 0.18097 | 0.1271 | 0.19655 | 0.15123
| 152.26 | 0.22362 | 42.52 | 57.08 | 46.21 | 41.74 | 111.96 | 244.59 | 0.21767 | 0.1502 | 0.1832 | 0.14463 | 0.19477 | 0.15091
| 288.55 | 0.20961 | 51.78 | 64.3 | 50.29 | 51.93 | 113.09 | 333.89 | 0.2058 | 0.1484 | 0.17837 | 0.14564 | 0.18922 | 0.14441
| 166.98 | 0.19336 | 55.2 | 62.98 | 51.51 | 56.48 | 117.81 | 329.99 | 0.19831 | 0.14264 | 0.17029 | 0.14041 | 0.17364 | 0.1364
| 117.75 | 0.16688 | 50.81 | 52.92 | 50.52 | 52.95 | 115.34 | 291.5 | 0.19182 | 0.13391 | 0.16456 | 0.13668 | 0.15765 | 0.12556
| 100.41 | 0.13776 | 46.03 | 46.11 | 49.84 | 48.17 | 112.11 | 259.75 | 0.1818 | 0.12571 | 0.15853 | 0.12797 | 0.14526 | 0.11067
| 95.27 | 0.11699 | 41.1 | 38.05 | 48.93 | 47.27 | 106.31 | 217.48 | 0.17355 | 0.11171 | 0.15033 | 0.12649 | 0.13644 | 0.095598
| 91.08 | 0.10039 | 36.09 | 32.94 | 47.35 | 46.23 | 102.98 | 162.98 | 0.16782 | 0.10371 | 0.15071 | 0.12515 | 0.13201 | 0.089812
| 82.95 | 0.094804 | 35.13 | 31.98 | 46.6 | 41.07 | 93.13 | 173.93 | 0.16453 | 0.10022 | 0.15308 | 0.12692 | 0.12847 | 0.088968
| 89.87 | 0.10402 | 34.83 | 30.82 | 44.7 | 35.76 | 90.65 | 154.25 | 0.16655 | 0.10227 | 0.15454 | 0.13166 | 0.13228 | 0.090875
| 98.02 | 0.13079 | 35.9 | 34.78 | 44.37 | 34.43 | 94.79 | 165.24 | 0.17302 | 0.10891 | 0.15753 | 0.13662 | 0.14555 | 0.095516
| 104.51 | 0.16196 | 39.53 | 37.75 | 44.38 | 35.1 | 112.33 | 197.39 | 0.18179 | 0.12531 | 0.16183 | 0.14278 | 0.16963 | 0.10319
| 135.48 | 0.19225 | 46.05 | 52.09 | 45.04 | 45.72 | 137.36 | 309.08 | 0.19282 | 0.14233 | 0.16322 | 0.15245 | 0.19113 | 0.12012
| 180.24 | 0.21313 | 49.93 | 64.9 | 45.28 | 50.94 | 170.8 | 389.01 | 0.1988 | 0.15296 | 0.16288 | 0.16091 | 0.20091 | 0.13178
| 246.82 | 0.21347 | 54.66 | 69 | 43.4 | 53.1 | 185.85 | 419.01 | 0.19346 | 0.15436 | 0.15765 | 0.16031 | 0.19536 | 0.13498
| 160.34 | 0.21623 | 49.42 | 59.18 | 42.49 | 51.21 | 179.18 | 396.58 | 0.19704 | 0.1539 | 0.15552 | 0.16044 | 0.19324 | 0.13702
| 126.27 | 0.22102 | 36.34 | 48.08 | 36.12 | 46.03 | 166.52 | 329.7 | 0.19652 | 0.15326 | 0.14824 | 0.15327 | 0.19907 | 0.14183
| 108.06 | 0.22122 | 33.93 | 43.08 | 32.8 | 39.82 | 163.94 | 303.08 | 0.19633 | 0.15148 | 0.1434 | 0.14693 | 0.2005 | 0.14372
| 101.28 | 0.21638 | 35.43 | 37.84 | 30.29 | 35.12 | 143.5 | 263.91 | 0.1949 | 0.15169 | 0.13482 | 0.13608 | 0.20354 | 0.14988
| 105.51 | 0.21829 | 33.41 | 32.99 | 29.05 | 34.01 | 133.27 | 190.95 | 0.19628 | 0.15374 | 0.12878 | 0.1321 | 0.2052 | 0.15432
| 102 | 0.22209 | 32.12 | 32.47 | 27.95 | 30.71 | 112.03 | 180.24 | 0.19907 | 0.15923 | 0.12636 | 0.13173 | 0.20406 | 0.15762
| 102.55 | 0.22305 | 32.03 | 38.04 | 27.9 | 28.03 | 105.99 | 169.8 | 0.20124 | 0.16229 | 0.12361 | 0.12411 | 0.20004 | 0.15878
| 102.05 | 0.22596 | 31.56 | 38.05 | 27.99 | 26.39 | 100 | 151.3 | 0.20259 | 0.16615 | 0.12478 | 0.12024 | 0.19886 | 0.15284
| 100.45 | 0.23188 | 32.14 | 38.03 | 28.87 | 25.94 | 102.23 | 167.35 | 0.2048 | 0.17204 | 0.12964 | 0.12146 | 0.20065 | 0.15156
| 108.62 | 0.24114 | 33.7 | 47.09 | 31.9 | 27.17 | 113.09 | 209.97 | 0.2091 | 0.18718 | 0.14368 | 0.12419 | 0.21035 | 0.15501
| 141.76 | 0.23336 | 45.07 | 66.4 | 42.55 | 28.97 | 171.78 | 327.48 | 0.20649 | 0.1898 | 0.14884 | 0.13134 | 0.20766 | 0.15515
| 259.77 | 0.21378 | 54.4 | 73.97 | 48.37 | 31.98 | 184.73 | 415.95 | 0.19934 | 0.18099 | 0.14658 | 0.13898 | 0.19766 | 0.15278
| 175.5 | 0.19959 | 57 | 71.82 | 50.31 | 36.72 | 190.84 | 443.51 | 0.19069 | 0.17939 | 0.14246 | 0.1398 | 0.18922 | 0.1521
| 128.79 | 0.17498 | 51.59 | 64.96 | 50.08 | 41.22 | 181 | 412.29 | 0.18868 | 0.16907 | 0.13864 | 0.13561 | 0.17977 | 0.15017
| 102.33 | 0.14648 | 46.1 | 59.93 | 47.27 | 39.4 | 172.15 | 366.86 | 0.18289 | 0.15904 | 0.13715 | 0.13384 | 0.16795 | 0.1414
| 93.26 | 0.12393 | 41.16 | 54.57 | 44.14 | 38.13 | 159.98 | 351.37 | 0.17346 | 0.14323 | 0.13369 | 0.12736 | 0.15567 | 0.13103
| 90.2 | 0.10871 | 34.43 | 47.05 | 38.81 | 34.08 | 144.97 | 301.37 | 0.16781 | 0.13072 | 0.12714 | 0.12493 | 0.14698 | 0.13009
| 87.34 | 0.10744 | 34.9 | 44.37 | 35.72 | 32.03 | 119.32 | 293.27 | 0.1628 | 0.12618 | 0.12196 | 0.11502 | 0.14191 | 0.12929
| 89.22 | 0.11386 | 34.42 | 46.3 | 34.46 | 28.9 | 116.33 | 288.65 | 0.16599 | 0.12949 | 0.12457 | 0.099092 | 0.14308 | 0.13048
| 94.04 | 0.13538 | 35.96 | 46.19 | 33.94 | 27.92 | 120.85 | 295.21 | 0.17199 | 0.13886 | 0.12849 | 0.091918 | 0.15066 | 0.13987
| 109.25 | 0.16421 | 38.94 | 53.91 | 36.79 | 29.18 | 142.43 | 308.29 | 0.18464 | 0.15382 | 0.1365 | 0.094507 | 0.16128 | 0.15305
| 149.91 | 0.19414 | 45.08 | 62.85 | 44.8 | 33.95 | 163.54 | 365.3 | 0.19846 | 0.17088 | 0.15068 | 0.09681 | 0.17211 | 0.16904
| 194.93 | 0.20471 | 49.99 | 73.04 | 46.54 | 39.49 | 173.1 | 381.5 | 0.20389 | 0.18308 | 0.1575 | 0.097131 | 0.17457 | 0.17995
| 214.7 | 0.20221 | 54.86 | 78.26 | 48.36 | 45.49 | 185.19 | 418.99 | 0.19593 | 0.18316 | 0.15317 | 0.092898 | 0.17041 | 0.17962
| 142.08 | 0.19064 | 47.99 | 71.96 | 47.49 | 41.25 | 169.96 | 400.52 | 0.19774 | 0.18403 | 0.14818 | 0.085759 | 0.17462 | 0.18478
| 107.82 | 0.17846 | 42.95 | 59.97 | 35.14 | 34.08 | 150 | 351.43 | 0.19892 | 0.18193 | 0.13125 | 0.083393 | 0.17875 | 0.19245
| 96.38 | 0.15973 | 38.43 | 47.58 | 34 | 31.76 | 127.48 | 333.69 | 0.19801 | 0.17425 | 0.11552 | 0.082014 | 0.18336 | 0.19551
| 89.09 | 0.14111 | 32.94 | 43.54 | 30.07 | 28.34 | 96.98 | 319.71 | 0.1964 | 0.16722 | 0.1042 | 0.08089 | 0.18113 | 0.19917
| 88.36 | 0.12411 | 32.08 | 42.92 | 26.5 | 0.75 | 105.23 | 306.42 | 0.18994 | 0.1641 | 0.08343 | 0.080603 | 0.1821 | 0.20361
| 84.05 | 0.11942 | 31.77 | 43.18 | 24.5 | 19.92 | 99.89 | 275.78 | 0.18734 | 0.16339 | 0.079266 | 0.081829 | 0.18569 | 0.20792
| 72.95 | 0.1212 | 31.58 | 42.98 | 23 | 17.99 | 98.37 | 245.94 | 0.18824 | 0.16194 | 0.078456 | 0.083457 | 0.18545 | 0.21099
| 74.84 | 0.12459 | 31.01 | 42.96 | 22.78 | 12.25 | 98.1 | 242.98 | 0.19149 | 0.16385 | 0.073526 | 0.084704 | 0.19056 | 0.2141
| 80.87 | 0.1252 | 31.05 | 44.52 | 22.94 | 12 | 105.97 | 273.77 | 0.1954 | 0.16713 | 0.071252 | 0.090989 | 0.19668 | 0.21856
| 92.88 | 0.13965 | 33.4 | 44.01 | 22.73 | 14.39 | 119.91 | 307.13 | 0.19928 | 0.17468 | 0.071804 | 0.098462 | 0.2067 | 0.22137
| 115.35 | 0.14425 | 40.2 | 63.13 | 25.94 | 17.86 | 170.52 | 383.17 | 0.20268 | 0.17988 | 0.073272 | 0.10464 | 0.20867 | 0.21387
| 126.25 | 0.14221 | 49.21 | 72.37 | 27.46 | 21.7 | 190.21 | 472.63 | 0.19628 | 0.17739 | 0.071979 | 0.11385 | 0.20014 | 0.21073
| 129.56 | 0.13424 | 49.43 | 76.97 | 33.2 | 27.11 | 195.1 | 500.38 | 0.18814 | 0.16953 | 0.067632 | 0.11877 | 0.19027 | 0.20059
| 110.85 | 0.12582 | 47.08 | 68.96 | 34.58 | 32 | 187.94 | 429.91 | 0.18364 | 0.16312 | 0.064995 | 0.12038 | 0.1829 | 0.19504
| 93.36 | 0.10826 | 45.27 | 58.18 | 30.11 | 32.99 | 174.21 | 409.97 | 0.18093 | 0.15323 | 0.054867 | 0.11992 | 0.17663 | 0.19168
| 88.56 | 0.093588 | 44.35 | 51.96 | 25.7 | 34.26 | 161.76 | 394.6 | 0.17289 | 0.14463 | 0.047374 | 0.11709 | 0.171 | 0.18424
| 83.48 | 0.088138 | 39.2 | 48.02 | 14.06 | 35.8 | 142.64 | 353.76 | 0.16792 | 0.13932 | 0.046346 | 0.1165 | 0.16685 | 0.17852
| 82 | 0.088456 | 39.2 | 43.28 | -1.56 | 32.4 | 135.54 | 346.45 | 0.16925 | 0.13561 | 0.046763 | 0.11278 | 0.16632 | 0.17696
| 87.7 | 0.091896 | 38.45 | 43.01 | -2.77 | 31.99 | 133.14 | 331.8 | 0.17153 | 0.13323 | 0.047193 | 0.11953 | 0.17041 | 0.18138
| 92.02 | 0.11082 | 41.67 | 43.07 | 10.27 | 32.01 | 146.8 | 357.91 | 0.17632 | 0.13306 | 0.049098 | 0.13125 | 0.17984 | 0.18667
| 99.89 | 0.14194 | 44.12 | 39.44 | 23 | 33.32 | 165 | 384.98 | 0.18337 | 0.14118 | 0.053374 | 0.14729 | 0.19448 | 0.19712
| 132.63 | 0.17579 | 46.93 | 48.37 | 32.28 | 37.63 | 180.1 | 435.59 | 0.19155 | 0.15754 | 0.064554 | 0.16177 | 0.20779 | 0.21115
| 184.85 | 0.19675 | 47.51 | 59.92 | 38.19 | 46.23 | 197.69 | 510.79 | 0.19819 | 0.16984 | 0.071259 | 0.17637 | 0.21143 | 0.21964
| 265.8 | 0.19931 | 49.78 | 65.62 | 43.69 | 51.95 | 237.01 | 640.42 | 0.19265 | 0.16994 | 0.073154 | 0.17838 | 0.21088 | 0.21853
| 156.51 | 0.20068 | 47.49 | 60.46 | 33.4 | 50 | 195.33 | 510 | 0.19541 | 0.17467 | 0.069095 | 0.17537 | 0.21284 | 0.21963
| 128.26 | 0.21452 | 38.5 | 52.92 | 26.1 | 46.48 | 177.13 | 419.99 | 0.20111 | 0.17838 | 0.060618 | 0.17939 | 0.21182 | 0.2351
| 118.42 | 0.22053 | 34.96 | 45.68 | 22.99 | 41.76 | 164.91 | 372.61 | 0.19843 | 0.18023 | 0.057362 | 0.18109 | 0.20837 | 0.2344
| 111.03 | 0.21263 | 32.96 | 45.3 | 19.38 | 37.84 | 139.57 | 361.8 | 0.19482 | 0.17974 | 0.058455 | 0.17742 | 0.20112 | 0.23434
| 108.5 | 0.20592 | 33.85 | 43.97 | -2.97 | 33.3 | 120.55 | 351.45 | 0.19402 | 0.17776 | 0.057747 | 0.17863 | 0.19197 | 0.23508
| 97.93 | 0.19672 | 32.88 | 43.5 | 1.19 | 30.82 | 110.83 | 336.51 | 0.19166 | 0.1813 | 0.057817 | 0.18033 | 0.18472 | 0.23574
| 95.55 | 0.18699 | 31.5 | 43.52 | 12.79 | 29.5 | 95.35 | 326.14 | 0.19296 | 0.18311 | 0.058248 | 0.1775 | 0.17778 | 0.23641
| 92 | 0.18308 | 31.1 | 43.51 | 13.15 | 28.6 | 88.53 | 315.19 | 0.19463 | 0.18665 | 0.059235 | 0.1781 | 0.17112 | 0.23786
| 94.03 | 0.18253 | 30.97 | 43.54 | 13.96 | 28.72 | 87.73 | 320 | 0.19613 | 0.19005 | 0.06091 | 0.18709 | 0.16976 | 0.24079
| 100.68 | 0.18076 | 31.91 | 46.39 | 13.08 | 30.89 | 104.06 | 345.53 | 0.20113 | 0.19408 | 0.061977 | 0.20029 | 0.17635 | 0.24225
| 128.45 | 0.16669 | 40.67 | 54.4 | 18.11 | 47.04 | 162.68 | 440.07 | 0.19956 | 0.19839 | 0.062273 | 0.2047 | 0.18249 | 0.23074
| 137.92 | 0.15234 | 49.91 | 55.38 | 22.43 | 55.64 | 194.93 | 569.93 | 0.19329 | 0.192 | 0.061631 | 0.20166 | 0.17326 | 0.21869
| 130.05 | 0.1421 | 51.2 | 59.9 | 22.48 | 59.31 | 204.51 | 583.44 | 0.18782 | 0.18073 | 0.057133 | 0.18944 | 0.16685 | 0.20129
| 106.82 | 0.13055 | 49.99 | 54.94 | 23.49 | 56.54 | 195.28 | 478.2 | 0.18108 | 0.16624 | 0.052848 | 0.17741 | 0.16015 | 0.19059
| 92.07 | 0.11609 | 47.99 | 43.56 | 18.13 | 53 | 183.59 | 443.38 | 0.17596 | 0.15034 | 0.051114 | 0.1658 | 0.15609 | 0.1771
| 87.37 | 0.10016 | 47.08 | 40.29 | 18.02 | 51.72 | 168.9 | 377.86 | 0.17108 | 0.13484 | 0.048192 | 0.15989 | 0.14867 | 0.16522
| 82.05 | 0.095292 | 38.65 | 36.1 | 7.22 | 49.16 | 129.41 | 394.98 | 0.16616 | 0.12002 | 0.047924 | 0.15698 | 0.13933 | 0.16237
| 72.44 | 0.09021 | 39.13 | 32.84 | -0.33 | 48 | 111.31 | 344.25 | 0.16364 | 0.11145 | 0.048879 | 0.15888 | 0.13046 | 0.16561
| 77.04 | 0.090002 | 36.86 | 27.26 | -12.77 | 46 | 108.35 | 335.99 | 0.16436 | 0.1173 | 0.049186 | 0.16467 | 0.12151 | 0.17576
| 90.7 | 0.096067 | 38.45 | 33.36 | -10.92 | 47.04 | 102.01 | 368.94 | 0.17075 | 0.12884 | 0.050337 | 0.17487 | 0.11928 | 0.18813
| 96.47 | 0.10731 | 41.23 | 36.57 | -0.47 | 48.46 | 106.61 | 389.75 | 0.17885 | 0.14631 | 0.054377 | 0.19212 | 0.12274 | 0.19767
| 112.01 | 0.12004 | 45.17 | 52.64 | 6.83 | 52.93 | 127.72 | 445.01 | 0.19081 | 0.16673 | 0.056534 | 0.20525 | 0.12836 | 0.20799
| 130.05 | 0.12443 | 47.93 | 60.04 | 16.58 | 61.14 | 173.23 | 523.19 | 0.19431 | 0.18122 | 0.056052 | 0.21013 | 0.13306 | 0.21325
| 140.47 | 0.12296 | 47.99 | 68.91 | 28 | 80.03 | 188.12 | 605 | 0.18506 | 0.18311 | 0.055424 | 0.2075 | 0.13335 | 0.20969
| 132.94 | 0.11842 | 39.1 | 59.91 | 25.48 | 58 | 161.44 | 520 | 0.17638 | 0.18659 | 0.055847 | 0.21136 | 0.12811 | 0.21269
| 113.4 | 0.11697 | 32.21 | 54.58 | 13.97 | 52.24 | 100.07 | 424.99 | 0.16557 | 0.18341 | 0.057149 | 0.21495 | 0.11795 | 0.21559
| 106.57 | 0.11149 | 36.94 | 47.72 | 13.92 | 46.16 | 93.73 | 397.03 | 0.16121 | 0.17709 | 0.058346 | 0.21444 | 0.10851 | 0.22814
| 101.07 | 0.11244 | 30.6 | 32.93 | 3.99 | 40.01 | 80.59 | 374.46 | 0.1617 | 0.16681 | 0.061339 | 0.21073 | 0.10314 | 0.238
| 90.95 | 0.11787 | 23.88 | 36.19 | 5.07 | 37.85 | 70.3 | 349.44 | 0.16647 | 0.16063 | 0.060669 | 0.20645 | 0.092683 | 0.24298
| 88.89 | 0.12329 | 26.09 | 24.98 | -3.93 | 37.43 | 65.22 | 336.1 | 0.16796 | 0.15551 | 0.058731 | 0.20166 | 0.087973 | 0.24747
| 88.78 | 0.12749 | 26.65 | 27.98 | -24.32 | 36.85 | 61.08 | 325.03 | 0.1723 | 0.15423 | 0.057609 | 0.19867 | 0.085691 | 0.24822
| 88.72 | 0.12942 | 28.73 | 28.78 | -37.29 | 34.79 | 59.09 | 322.42 | 0.17778 | 0.1507 | 0.056693 | 0.19721 | 0.087282 | 0.24726
| 88.28 | 0.13556 | 29.03 | 27.95 | -32.38 | 36.48 | 62.13 | 324.8 | 0.1796 | 0.15116 | 0.054098 | 0.19762 | 0.090242 | 0.24644
| 92.1 | 0.14313 | 30.02 | 27.18 | -0.49 | 39.51 | 69.87 | 348.44 | 0.18201 | 0.15626 | 0.052105 | 0.20537 | 0.097438 | 0.24446
| 105.3 | 0.14931 | 31.96 | 34.18 | 29.9 | 51.58 | 112.05 | 429.99 | 0.18748 | 0.16038 | 0.056782 | 0.21157 | 0.11182 | 0.22738
| 109.46 | 0.14775 | 38.6 | 40.02 | 45.33 | 67.87 | 158.7 | 524 | 0.18916 | 0.16261 | 0.062987 | 0.20656 | 0.11918 | 0.20976
| 110.05 | 0.13606 | 39 | 36.53 | 40.33 | 84.65 | 150.58 | 538.92 | 0.18303 | 0.15191 | 0.062207 | 0.19441 | 0.11658 | 0.19613
| 104.97 | 0.11368 | 42.49 | 37.63 | 29.21 | 76 | 126.07 | 431.37 | 0.16994 | 0.13881 | 0.058443 | 0.1878 | 0.10884 | 0.18091
| 87.52 | 0.092127 | 42.57 | 32.06 | 28.21 | 69.4 | 102.05 | 376.35 | 0.16053 | 0.1289 | 0.05542 | 0.1808 | 0.09773 | 0.16613
| 70.53 | 0.073436 | 43.2 | 31.14 | 25.41 | 66.62 | 92.02 | 334.17 | 0.15746 | 0.11989 | 0.049285 | 0.17426 | 0.094011 | 0.15052
| 42.76 | 0.071182 | 38.75 | 30.91 | 11.82 | 59.37 | 79.1 | 279.01 | 0.15359 | 0.11373 | 0.050052 | 0.17297 | 0.087161 | 0.13716
| 8.76 | 0.070595 | 32.82 | 29.32 | 12.99 | 54.25 | 79.59 | 252.2 | 0.15101 | 0.1084 | 0.053131 | 0.17135 | 0.085221 | 0.12673
| 15.04 | 0.073052 | 31.84 | 26.73 | 6.9 | 52.24 | 78.37 | 200.03 | 0.15079 | 0.11417 | 0.057301 | 0.17481 | 0.089329 | 0.12584
| 56 | 0.083683 | 33 | 33.92 | 25.32 | 53 | 95.12 | 195.36 | 0.15454 | 0.13031 | 0.062463 | 0.18283 | 0.10146 | 0.13275
| 85.01 | 0.11065 | 37.52 | 39.12 | 26.62 | 56.95 | 118.19 | 218.23 | 0.16245 | 0.15845 | 0.06794 | 0.19335 | 0.11873 | 0.14448
| 107.7 | 0.15031 | 41.77 | 55.8 | 41.39 | 62.43 | 176.66 | 306.61 | 0.16574 | 0.18637 | 0.085104 | 0.20386 | 0.14025 | 0.16308
| 136.41 | 0.17644 | 45.06 | 64.62 | 50.18 | 73.69 | 201.03 | 365.85 | 0.16188 | 0.20264 | 0.099657 | 0.20873 | 0.15134 | 0.168
| 163.9 | 0.17689 | 48.25 | 74.21 | 64.37 | 128.31 | 219.93 | 356.73 | 0.15587 | 0.20141 | 0.10737 | 0.20927 | 0.1515 | 0.16044
| 134.1 | 0.17328 | 45.01 | 71.31 | 57.34 | 73.14 | 195.28 | 308.23 | 0.15506 | 0.19954 | 0.11326 | 0.21003 | 0.14704 | 0.16079
| 112.4 | 0.18236 | 37.49 | 65.31 | 49.27 | 57.5 | 142.94 | 192.44 | 0.14826 | 0.20114 | 0.11713 | 0.21793 | 0.14387 | 0.14513
| 107.4 | 0.182 | 32.18 | 65.08 | 44.58 | 51.57 | 104.8 | 164 | 0.15025 | 0.20321 | 0.12127 | 0.22143 | 0.13352 | 0.12438
| 101.04 | 0.18717 | 29.06 | 60.87 | 34.6 | 45.36 | 81.53 | 91.95 | 0.15804 | 0.2074 | 0.11936 | 0.2205 | 0.12724 | 0.1155
| 102.73 | 0.18358 | 12.95 | 59.53 | 33.09 | 41.7 | 90 | 64.41 | 0.16501 | 0.2083 | 0.12121 | 0.21506 | 0.1211 | 0.10003
| 94.14 | 0.17734 | 14.84 | 56.1 | 31.58 | 41.78 | 71.39 | 63.59 | 0.16602 | 0.20772 | 0.12189 | 0.20834 | 0.11448 | 0.088809
| 88.6 | 0.16314 | 19.05 | 51.41 | 30.04 | 39.9 | 59.98 | 50 | 0.16716 | 0.2075 | 0.12146 | 0.20915 | 0.10389 | 0.083782
| 89.37 | 0.16013 | 22.15 | 47.38 | 30.2 | 37.95 | 47.94 | 21.48 | 0.16954 | 0.20799 | 0.12177 | 0.20788 | 0.098554 | 0.082031
| 86.89 | 0.15604 | 22.9 | 47.59 | 30.13 | 37.79 | 54.52 | 16.91 | 0.17086 | 0.20537 | 0.1243 | 0.20694 | 0.10286 | 0.080432
| 85.45 | 0.15362 | 23.1 | 51.61 | 33.01 | 41.89 | 65.69 | 15.03 | 0.17364 | 0.207 | 0.12744 | 0.21407 | 0.11463 | 0.075982
| 85.07 | 0.15359 | 25.66 | 69.13 | 47.47 | 51.32 | 120.61 | 15.02 | 0.17576 | 0.20403 | 0.12503 | 0.22125 | 0.12381 | 0.070961
| 88.08 | 0.1448 | 27.4 | 77.32 | 50.98 | 62.37 | 150 | 23.84 | 0.17489 | 0.19248 | 0.12233 | 0.215 | 0.12566 | 0.068342
| 82.1 | 0.11621 | 32.71 | 84.97 | 51.05 | 72.8 | 142.05 | 45.02 | 0.17032 | 0.18446 | 0.11783 | 0.20022 | 0.11883 | 0.066467
| 62.73 | 0.087439 | 38.11 | 79.56 | 49.63 | 65.76 | 107.95 | 73.05 | 0.15971 | 0.17778 | 0.11044 | 0.19079 | 0.10807 | 0.066532
| 40 | 0.072456 | 38.39 | 73.7 | 46.86 | 55.16 | 82.57 | 109.85 | 0.14786 | 0.17371 | 0.10686 | 0.1808 | 0.096436 | 0.068779
| 8.99 | 0.061742 | 38.58 | 71.63 | 44.92 | 52.29 | 71.33 | 106.77 | 0.13985 | 0.16451 | 0.10498 | 0.17154 | 0.082176 | 0.068745
| -0.01 | 0.057231 | 38.29 | 63.15 | 42.17 | 49.17 | 59.94 | 90 | 0.13363 | 0.15195 | 0.10189 | 0.16692 | 0.071651 | 0.065788
| -1.93 | 0.055996 | 29.68 | 60.24 | 41.04 | 47.4 | 52.02 | 74.04 | 0.12899 | 0.14684 | 0.10167 | 0.1657 | 0.064505 | 0.06101
| -0.73 | 0.058292 | 26.09 | 56.18 | 39.49 | 45.04 | 49.19 | 66.16 | 0.12723 | 0.14297 | 0.10467 | 0.1659 | 0.066194 | 0.061685
| 1.53 | 0.066049 | 26.64 | 53 | 39.38 | 45.19 | 63.28 | 66.9 | 0.12846 | 0.14233 | 0.10902 | 0.17304 | 0.079613 | 0.062974
| 62.73 | 0.087161 | 27.84 | 53.37 | 42.88 | 48.94 | 90.02 | 69.82 | 0.13704 | 0.14634 | 0.11536 | 0.18514 | 0.10947 | 0.06789
| 99.51 | 0.1316 | 37 | 60.42 | 48.6 | 53.98 | 158.81 | 137.8 | 0.14352 | 0.15858 | 0.12212 | 0.19991 | 0.1311 | 0.083598
| 120.06 | 0.15877 | 46.13 | 69.93 | 50.16 | 60.14 | 183.27 | 169.32 | 0.14629 | 0.17001 | 0.1277 | 0.20501 | 0.14037 | 0.086481
| 130 | 0.16378 | 49.9 | 75 | 54.99 | 72.43 | 194.09 | 195.77 | 0.14339 | 0.16678 | 0.13093 | 0.19436 | 0.13651 | 0.086283
| 130 | 0.16742 | 45.98 | 65.83 | 52.92 | 55.34 | 159.01 | 180.27 | 0.13912 | 0.16954 | 0.13356 | 0.19233 | 0.13194 | 0.086478
| 115.16 | 0.18189 | 31.95 | 53.86 | 50.02 | 49.92 | 123.61 | 144.9 | 0.13784 | 0.16933 | 0.13862 | 0.18683 | 0.12989 | 0.091194
| 106.62 | 0.18015 | 26.08 | 46.46 | 45.06 | 42.79 | 118.33 | 110.29 | 0.13224 | 0.16754 | 0.14141 | 0.17727 | 0.13053 | 0.089475
| 99.97 | 0.18166 | 13.94 | 42.5 | 35.53 | 35.02 | 92.24 | 77.45 | 0.12052 | 0.16245 | 0.13733 | 0.16564 | 0.13385 | 0.085032
| 94.9 | 0.18148 | 18.64 | 45.1 | 33.49 | 34.4 | 115.02 | 64.54 | 0.11525 | 0.16403 | 0.13209 | 0.15416 | 0.13815 | 0.078205
| 93.17 | 0.18222 | 12.9 | 44.1 | 31.92 | 34 | 105.32 | 64.04 | 0.10842 | 0.16314 | 0.12735 | 0.14733 | 0.14401 | 0.072568
| 93.4 | 0.18264 | 5.72 | 44.06 | 32.39 | 31.18 | 106.44 | 58.24 | 0.10171 | 0.1651 | 0.12393 | 0.14237 | 0.14829 | 0.075981
| 92.02 | 0.1799 | 0.34 | 43.77 | 32.03 | 29.75 | 102.27 | 61.95 | 0.092162 | 0.16219 | 0.12153 | 0.14251 | 0.15539 | 0.075376
| 95.68 | 0.18394 | 2.9 | 44.29 | 32.95 | 31.1 | 104.71 | 59.19 | 0.089693 | 0.15889 | 0.12159 | 0.14599 | 0.1644 | 0.073989
| 99.33 | 0.19006 | 9.37 | 48.13 | 35.1 | 34.04 | 112.02 | 59.53 | 0.10031 | 0.15907 | 0.12204 | 0.15411 | 0.16977 | 0.074907
| 124.99 | 0.18968 | 13.98 | 57.7 | 48.61 | 43.58 | 140 | 59.38 | 0.10431 | 0.15578 | 0.12604 | 0.16215 | 0.1719 | 0.077824
| 143.49 | 0.17346 | 21.32 | 68.21 | 52.79 | 52.25 | 156.18 | 59.17 | 0.10122 | 0.1499 | 0.12673 | 0.15937 | 0.1705 | 0.083779
| 144.5 | 0.15407 | 21.38 | 70.36 | 52.63 | 55.05 | 164.91 | 85.03 | 0.096709 | 0.13993 | 0.12501 | 0.15092 | 0.15444 | 0.092557
| 128 | 0.14081 | 21.38 | 54.53 | 51.75 | 51.13 | 164.92 | 92 | 0.093377 | 0.13226 | 0.12079 | 0.14559 | 0.14002 | 0.093311
| 105.32 | 0.12459 | 20.29 | 48.49 | 50 | 48.68 | 135.58 | 74.15 | 0.091216 | 0.12279 | 0.12167 | 0.13777 | 0.12661 | 0.091392
| 92.48 | 0.10364 | 25.29 | 46.19 | 48.04 | 40.28 | 124.02 | 62.08 | 0.089527 | 0.11379 | 0.11619 | 0.13198 | 0.10975 | 0.091737
| 90.28 | 0.091762 | 22.1 | 44.15 | 41.4 | 33.7 | 105.22 | 57.47 | 0.087122 | 0.10042 | 0.11086 | 0.12633 | 0.098239 | 0.087168
| 87.92 | 0.088505 | 14.82 | 30.79 | 36.58 | 32.92 | 86.21 | 56.37 | 0.08964 | 0.097776 | 0.10825 | 0.12141 | 0.090269 | 0.083049
| 88.17 | 0.095284 | 14.6 | 27.75 | 35.22 | 34.66 | 76.44 | 64.55 | 0.091973 | 0.097193 | 0.10809 | 0.12348 | 0.087557 | 0.081378
| 90.5 | 0.11392 | 19.3 | 30.74 | 34.92 | 36.77 | 73.09 | 67.01 | 0.095455 | 0.099395 | 0.11137 | 0.1321 | 0.09548 | 0.082278
| 106.03 | 0.15355 | 19.9 | 26.77 | 35.17 | 40.46 | 76.89 | 91.36 | 0.10205 | 0.10101 | 0.11718 | 0.14337 | 0.10792 | 0.094104
| 133.27 | 0.18695 | 31.29 | 38.68 | 40.49 | 49.55 | 106.46 | 192.05 | 0.10744 | 0.1049 | 0.12542 | 0.15413 | 0.12384 | 0.10667
| 200.01 | 0.20305 | 31.23 | 48.52 | 48.01 | 52.59 | 120 | 280 | 0.10803 | 0.10262 | 0.1316 | 0.15688 | 0.11933 | 0.11016
| 245.05 | 0.20087 | 36.04 | 49.03 | 51.61 | 53.18 | 115.56 | 311.72 | 0.10798 | 0.10223 | 0.12732 | 0.15227 | 0.10068 | 0.10873
| 160.07 | 0.19827 | 29.28 | 45.43 | 48.47 | 49.82 | 92.55 | 289.98 | 0.11114 | 0.10163 | 0.12455 | 0.15442 | 0.083639 | 0.1059
| 120 | 0.19489 | 22.68 | 32.04 | 40.21 | 41 | 60.3 | 230.47 | 0.11358 | 0.099525 | 0.11621 | 0.16031 | 0.069196 | 0.10865
| 107.03 | 0.18291 | 15.18 | 26.22 | 35.05 | 38.39 | 39.15 | 162.7 | 0.11561 | 0.09442 | 0.1092 | 0.16595 | 0.063631 | 0.10985
| 100 | 0.16399 | 9.39 | 1.08 | 31.8 | 35.9 | 14.08 | 150.92 | 0.11478 | 0.084391 | 0.10403 | 0.17142 | 0.062992 | 0.11119
| 97.58 | 0.13731 | 13.26 | 2.13 | 26.21 | 32.09 | 0.01 | 80.84 | 0.11508 | 0.076 | 0.09808 | 0.17524 | 0.062108 | 0.11265
| 94.61 | 0.11954 | 13.95 | 0.1 | 26.41 | 32.9 | -0.03 | 94.04 | 0.1167 | 0.0753 | 0.095393 | 0.17961 | 0.063005 | 0.11418
| 71.94 | 0.10446 | 12.31 | 0.05 | 25.3 | 32.88 | -1.02 | 82.92 | 0.11949 | 0.074237 | 0.0969 | 0.18176 | 0.064399 | 0.11596
| 30.64 | 0.08962 | 15.09 | 0.07 | 25.35 | 32.9 | -1.91 | 84.27 | 0.12347 | 0.074522 | 0.1012 | 0.18449 | 0.064363 | 0.11479
| 11.51 | 0.073405 | 19.51 | -0.08 | 26.43 | 34.71 | -2.02 | 95.21 | 0.12321 | 0.075341 | 0.10623 | 0.18599 | 0.061715 | 0.12004
| 5.02 | 0.068322 | 21.58 | -0.09 | 29.31 | 37 | -1.03 | 126.95 | 0.12493 | 0.075754 | 0.11585 | 0.19262 | 0.061441 | 0.12745
| 6.31 | 0.058186 | 28.28 | -4.97 | 35.32 | 48 | -0.06 | 192.68 | 0.12512 | 0.075875 | 0.12684 | 0.18631 | 0.05947 | 0.13457
| 35.7 | 0.053775 | 31.41 | -0.06 | 42.98 | 50.95 | -0.09 | 279.94 | 0.12232 | 0.077376 | 0.13374 | 0.17349 | 0.06004 | 0.12794
| 12.5 | 0.048222 | 35.95 | 0.7 | 49.92 | 54.28 | 0.1 | 304.1 | 0.11788 | 0.078673 | 0.13333 | 0.16414 | 0.055242 | 0.12761
| 3.3 | 0.043638 | 34.9 | 0.91 | 47.89 | 53.1 | 2.94 | 243.02 | 0.11278 | 0.07995 | 0.1328 | 0.14962 | 0.052414 | 0.12296
| -0.08 | 0.040557 | 32.03 | -0.03 | 46.8 | 49.21 | 2.33 | 193.73 | 0.10808 | 0.074943 | 0.1286 | 0.13966 | 0.051673 | 0.11247
| -0.94 | 0.038134 | 32.69 | 0.03 | 47.61 | 46.95 | 12.97 | 117.1 | 0.099621 | 0.074921 | 0.12738 | 0.13024 | 0.051129 | 0.1014
| -8.3 | 0.037819 | 24.87 | -0.04 | 42.93 | 40.02 | 8.04 | 100 | 0.092425 | 0.071905 | 0.1282 | 0.1157 | 0.051246 | 0.096378
| -11.07 | 0.03955 | 17.91 | 0 | 37.82 | 35.28 | 4.67 | 121.96 | 0.082788 | 0.070913 | 0.12654 | 0.10022 | 0.052179 | 0.096322
| -9.98 | 0.040666 | 11.09 | 0.03 | 36.74 | 33.41 | 10.02 | 83.43 | 0.075224 | 0.072816 | 0.12793 | 0.094462 | 0.053575 | 0.10056
| -4.91 | 0.044665 | 12.47 | 5.75 | 36.86 | 33.26 | 40.03 | 140.3 | 0.076143 | 0.076691 | 0.13452 | 0.093553 | 0.055954 | 0.11084
| -0.05 | 0.053315 | 16.63 | 20.28 | 40.4 | 34.59 | 55.17 | 204.07 | 0.08604 | 0.093189 | 0.14872 | 0.095757 | 0.066229 | 0.12876
| 5 | 0.065453 | 27.62 | 43.2 | 47.93 | 34.71 | 108.55 | 322.59 | 0.10124 | 0.12143 | 0.16198 | 0.10242 | 0.082645 | 0.14866
| 35.72 | 0.072491 | 33.06 | 63.23 | 51.23 | 34.36 | 127.59 | 391.11 | 0.11085 | 0.14678 | 0.17101 | 0.1027 | 0.089676 | 0.16072
| 60 | 0.075201 | 39.54 | 71.44 | 55.06 | 44.59 | 153.84 | 466.62 | 0.10752 | 0.15463 | 0.17133 | 0.097616 | 0.094131 | 0.16325
| 47.51 | 0.073278 | 30.63 | 67.95 | 53.53 | 29.03 | 136.42 | 379.85 | 0.11104 | 0.15912 | 0.17349 | 0.087019 | 0.10049 | 0.16802
| 13.75 | 0.073604 | 30.66 | 56.88 | 48.06 | 17.36 | 120.08 | 321.3 | 0.11487 | 0.16012 | 0.17599 | 0.076178 | 0.10079 | 0.17346
| 45.1 | 0.074141 | 30.09 | 62.85 | 45.59 | 14.56 | 119.7 | 318.42 | 0.1154 | 0.16175 | 0.17634 | 0.066812 | 0.097629 | 0.17953
| 10.06 | 0.076538 | 22.08 | 48.72 | 35.93 | 0.11 | 86.81 | 279.93 | 0.12042 | 0.16512 | 0.17289 | 0.064134 | 0.099243 | 0.18818
| 22.21 | 0.079265 | 18.09 | 53.24 | 37.49 | 0.07 | 74.2 | 205.48 | 0.12092 | 0.1701 | 0.17104 | 0.062688 | 0.10453 | 0.19141
| 10.1 | 0.078721 | 18.65 | 46.1 | 34.96 | 0.12 | 71.13 | 188.59 | 0.12083 | 0.17217 | 0.16657 | 0.06231 | 0.10739 | 0.19156
| 9.53 | 0.082864 | 20.88 | 45.6 | 33.79 | -5.29 | 70.45 | 187.67 | 0.12079 | 0.17541 | 0.16182 | 0.062575 | 0.1103 | 0.19288
| 7.77 | 0.083752 | 18.06 | 46.88 | 32.9 | -5.73 | 67.34 | 169.1 | 0.12103 | 0.18075 | 0.1619 | 0.061943 | 0.12223 | 0.19554
| 14.5 | 0.08468 | 22.63 | 47.53 | 32.59 | -0.37 | 67.3 | 187.69 | 0.12157 | 0.18533 | 0.16352 | 0.062139 | 0.13497 | 0.1993
| 47.92 | 0.086252 | 30 | 50.88 | 33.5 | 0.09 | 90.2 | 196.92 | 0.12535 | 0.1929 | 0.16531 | 0.063207 | 0.15514 | 0.20327
| 98.59 | 0.086721 | 45.22 | 74.69 | 43.33 | -0.06 | 180.48 | 329.97 | 0.12448 | 0.19487 | 0.16682 | 0.065889 | 0.16839 | 0.18959
| 117.02 | 0.088653 | 54.61 | 80.15 | 48.77 | 0.09 | 217.1 | 427.5 | 0.12299 | 0.18603 | 0.15744 | 0.066502 | 0.16612 | 0.18288
| 121.31 | 0.086397 | 55.93 | 81 | 50.06 | 11.58 | 221.99 | 497.39 | 0.11896 | 0.18201 | 0.15111 | 0.067931 | 0.16539 | 0.17105
| 105.9 | 0.079265 | 44.2 | 82.09 | 49.87 | 20.31 | 213.6 | 317.09 | 0.11345 | 0.1792 | 0.14328 | 0.067393 | 0.16213 | 0.16058
| 77.66 | 0.072188 | 35.34 | 78.96 | 48.71 | 16.65 | 199.17 | 258.9 | 0.10311 | 0.17766 | 0.13847 | 0.068604 | 0.1591 | 0.14628
| 67.22 | 0.070133 | 31.17 | 75.34 | 48.72 | 23.62 | 193.65 | 217.24 | 0.098385 | 0.17075 | 0.1337 | 0.066217 | 0.15672 | 0.13152
| 37.55 | 0.067642 | 22.8 | 63.05 | 49.41 | 25.23 | 169.42 | 161.91 | 0.093007 | 0.16479 | 0.13595 | 0.064412 | 0.15755 | 0.11328
| 42.74 | 0.067329 | 19.96 | 54.49 | 47.78 | 6.65 | 163.93 | 150.69 | 0.089662 | 0.1618 | 0.13846 | 0.064506 | 0.15447 | 0.10319
| 39.75 | 0.068435 | 22.77 | 54.4 | 45.35 | 2.75 | 150.35 | 140.07 | 0.089064 | 0.16318 | 0.14261 | 0.06774 | 0.15156 | 0.10181
| 61.54 | 0.079251 | 25 | 57.61 | 47.93 | 13.13 | 154.98 | 144.08 | 0.091183 | 0.17068 | 0.14706 | 0.074239 | 0.15137 | 0.10923
| 79.91 | 0.094167 | 25.06 | 66.96 | 49.49 | 25.94 | 180 | 182.98 | 0.093368 | 0.18276 | 0.15109 | 0.084787 | 0.15826 | 0.12742
| 95.57 | 0.11388 | 33.06 | 77.23 | 50.05 | 33.02 | 197.06 | 261.1 | 0.095865 | 0.1934 | 0.15015 | 0.096738 | 0.17012 | 0.15219
| 116.1 | 0.12224 | 33.8 | 80.25 | 50.27 | 39.64 | 212.58 | 376.44 | 0.098546 | 0.19869 | 0.14531 | 0.10194 | 0.17459 | 0.1592
| 127.36 | 0.11883 | 35.93 | 88.08 | 53.52 | 48.92 | 230 | 447.11 | 0.099256 | 0.19439 | 0.13843 | 0.099958 | 0.16869 | 0.15515
| 116.1 | 0.117 | 30.26 | 80.67 | 49.22 | 39.72 | 207.2 | 319.09 | 0.1018 | 0.1985 | 0.13486 | 0.098244 | 0.1683 | 0.1486
| 88.02 | 0.11419 | 22.1 | 72.22 | 40.5 | 34.33 | 170.6 | 229.25 | 0.094731 | 0.20083 | 0.13218 | 0.097109 | 0.17161 | 0.14081
| 85.59 | 0.11204 | 20.62 | 53.98 | 35.87 | 33.27 | 159.07 | 176.97 | 0.08769 | 0.19806 | 0.12843 | 0.097446 | 0.17141 | 0.13264
| 77.85 | 0.10724 | 0.49 | 52.25 | 34.35 | 31.25 | 133.1 | 138.12 | 0.079676 | 0.18988 | 0.12346 | 0.092192 | 0.1679 | 0.12917
| 82.67 | 0.10462 | 4.09 | 49.57 | 28.3 | 26.77 | 121.65 | 139.99 | 0.078844 | 0.18285 | 0.12193 | 0.083623 | 0.16573 | 0.12823
| 76.81 | 0.10338 | 2.09 | 51.16 | 32.17 | 17.75 | 112.4 | 103.36 | 0.08008 | 0.1797 | 0.11958 | 0.081543 | 0.16602 | 0.12745
| 70.27 | 0.10323 | 1.8 | 48.91 | 29.28 | 14.44 | 100.38 | 96.27 | 0.078957 | 0.17856 | 0.11733 | 0.078849 | 0.16295 | 0.12691
| 61.4 | 0.10414 | 8.91 | 47.36 | 28.24 | 7.58 | 94.58 | 89.09 | 0.081365 | 0.17879 | 0.1146 | 0.075956 | 0.16546 | 0.12516
| 68.91 | 0.10678 | 12.46 | 48.28 | 27.33 | 2.14 | 94.91 | 109.9 | 0.09282 | 0.18135 | 0.11202 | 0.073493 | 0.16859 | 0.12811
| 78.46 | 0.11422 | 16.98 | 54.18 | 28.39 | 1.76 | 110.96 | 82.67 | 0.10112 | 0.18887 | 0.114 | 0.07059 | 0.17395 | 0.13149
| 90.57 | 0.12373 | 31.31 | 63.62 | 29.3 | 1.6 | 168.12 | 178 | 0.10823 | 0.19317 | 0.11726 | 0.067358 | 0.1783 | 0.13306
| 107.46 | 0.11921 | 35.84 | 78.87 | 31.51 | 1.56 | 217.61 | 226.24 | 0.10639 | 0.1854 | 0.12461 | 0.065004 | 0.16753 | 0.12721
| 121.85 | 0.1124 | 41.92 | 79.74 | 37.03 | 2.52 | 229.05 | 225 | 0.10211 | 0.17592 | 0.12901 | 0.061412 | 0.16585 | 0.12017
| 107.11 | 0.10485 | 31.04 | 74.5 | 42.95 | -0.09 | 217.54 | 190.5 | 0.096498 | 0.16941 | 0.12686 | 0.056318 | 0.16227 | 0.11092
| 87.33 | 0.096389 | 24.98 | 55.42 | 39.96 | -0.98 | 204.04 | 107.23 | 0.088581 | 0.16 | 0.12381 | 0.050367 | 0.16108 | 0.098534
| 80.9 | 0.087919 | 20.44 | 50.21 | 37.7 | -9.96 | 194.92 | 58.01 | 0.07853 | 0.15066 | 0.12187 | 0.046662 | 0.15486 | 0.079477
| 79 | 0.086113 | 9.71 | 46.64 | 37.18 | -39.9 | 180.71 | 36.23 | 0.070289 | 0.14279 | 0.12274 | 0.044039 | 0.1492 | 0.069895
| 76.59 | 0.092502 | 12.18 | 50.72 | 36.51 | -54.97 | 162.18 | 3.91 | 0.066479 | 0.13918 | 0.12473 | 0.043979 | 0.14463 | 0.067699
| 80.03 | 0.099229 | 10.81 | 48.24 | 35.24 | -45.3 | 155 | 0.38 | 0.068503 | 0.14432 | 0.13034 | 0.046034 | 0.14418 | 0.069627
| 83.54 | 0.11676 | 10.84 | 48.55 | 35.89 | -2.08 | 155.31 | 12.46 | 0.070991 | 0.15715 | 0.13738 | 0.052275 | 0.14717 | 0.072342
| 96.81 | 0.13721 | 10.89 | 54.98 | 38.05 | 0.04 | 159.55 | 59.83 | 0.08297 | 0.1781 | 0.14827 | 0.058353 | 0.15002 | 0.083393
| 117.1 | 0.15785 | 14.68 | 74.99 | 43.59 | 29 | 182.9 | 112.43 | 0.094443 | 0.19665 | 0.15826 | 0.075179 | 0.15386 | 0.10546
| 176.64 | 0.16877 | 25 | 78.66 | 48.11 | 38.5 | 206.98 | 183.75 | 0.097988 | 0.20039 | 0.16058 | 0.094561 | 0.15202 | 0.11177
| 250.28 | 0.1691 | 29.96 | 82.96 | 52.09 | 46.61 | 217.54 | 170.06 | 0.097644 | 0.19956 | 0.15947 | 0.093417 | 0.14484 | 0.10469
| 139.4 | 0.17001 | 26.08 | 79.9 | 49.75 | 41.23 | 185.92 | 108.51 | 0.099926 | 0.19512 | 0.15642 | 0.091436 | 0.14557 | 0.097106
| 109.93 | 0.16857 | 27.96 | 65.08 | 41 | 32.99 | 141.03 | 63.84 | 0.10119 | 0.19147 | 0.15589 | 0.087732 | 0.14191 | 0.083584
| 100.98 | 0.16586 | 10.84 | 59.86 | 40 | 31.25 | 120.18 | 63.92 | 0.094035 | 0.18483 | 0.15363 | 0.088733 | 0.13905 | 0.081962
| 94.58 | 0.15565 | 11.81 | 54.7 | 35.9 | 28.06 | 100.03 | 54.98 | 0.092734 | 0.1795 | 0.14818 | 0.084614 | 0.13172 | 0.080761
| 87.39 | 0.14477 | 0.95 | 50.1 | 34.22 | 19.81 | 80.99 | 0.93 | 0.087837 | 0.1817 | 0.14435 | 0.081668 | 0.12483 | 0.085911
| 84.86 | 0.13728 | 9.88 | 52.98 | 28.94 | 11.88 | 74.98 | 0.39 | 0.086971 | 0.18301 | 0.13953 | 0.083 | 0.12016 | 0.088686
| 80.04 | 0.13716 | 3.23 | 51.52 | 27.43 | 6 | 70.66 | 0.1 | 0.085875 | 0.18476 | 0.13678 | 0.084226 | 0.11488 | 0.090048
| 75.06 | 0.13441 | 0.43 | 51 | 28.99 | 6.23 | 60.41 | 0.49 | 0.083973 | 0.18719 | 0.13734 | 0.083691 | 0.10941 | 0.092051
| 70.98 | 0.13354 | 4.46 | 50 | 27 | 7.82 | 60.48 | 0.5 | 0.089846 | 0.19031 | 0.13701 | 0.085088 | 0.1149 | 0.095093
| 75.87 | 0.13586 | 10.78 | 46.91 | 27.08 | 20 | 77.19 | 36.01 | 0.10062 | 0.19521 | 0.13552 | 0.09842 | 0.12558 | 0.10009
| 97.45 | 0.12917 | 31.08 | 53.03 | 27.1 | 35.07 | 148.9 | 90.1 | 0.11223 | 0.19558 | 0.13506 | 0.11669 | 0.13667 | 0.11384
| 117.47 | 0.11896 | 37.87 | 62.37 | 28.97 | 44.41 | 220 | 148.09 | 0.11059 | 0.19309 | 0.13396 | 0.12431 | 0.14566 | 0.11099
| 120.69 | 0.11187 | 34.94 | 63.98 | 28.22 | 47.02 | 248.03 | 149.11 | 0.10897 | 0.18147 | 0.12887 | 0.12822 | 0.14599 | 0.11109
| 104.39 | 0.101 | 33.98 | 70.72 | 32.83 | 46.49 | 240.12 | 72.97 | 0.10738 | 0.16748 | 0.12113 | 0.126 | 0.14093 | 0.10622
| 84.26 | 0.081544 | 32.95 | 64.79 | 33.93 | 41.6 | 212.02 | 62.9 | 0.10503 | 0.16127 | 0.11578 | 0.12312 | 0.13248 | 0.096889
| 62.81 | 0.06637 | 32.95 | 59.06 | 35.87 | 38.54 | 205.5 | 9.23 | 0.10304 | 0.15332 | 0.11073 | 0.11762 | 0.12896 | 0.092944
| 10.05 | 0.061286 | 32.13 | 58 | 33.96 | 33.29 | 200 | 8.54 | 0.10281 | 0.15015 | 0.10809 | 0.11385 | 0.13095 | 0.09231
| 1.08 | 0.061149 | 30.35 | 51.51 | 30.2 | 32.36 | 193.43 | 9.04 | 0.10041 | 0.15001 | 0.10514 | 0.11379 | 0.1357 | 0.089858
| 1.47 | 0.062212 | 29.45 | 50.2 | 28.03 | 33.33 | 194.2 | 33.29 | 0.10235 | 0.15446 | 0.1019 | 0.11721 | 0.14116 | 0.090734
| 41.79 | 0.065634 | 29.28 | 49.23 | 29 | 33.23 | 195.63 | 61.25 | 0.10668 | 0.1636 | 0.10417 | 0.12201 | 0.15067 | 0.10115
| 62.38 | 0.073463 | 32.41 | 54.81 | 28.92 | 34.07 | 213.91 | 72.65 | 0.11225 | 0.17714 | 0.10915 | 0.13167 | 0.16539 | 0.11959
| 86.55 | 0.086936 | 36.9 | 59.93 | 32.99 | 41.44 | 248.06 | 190.83 | 0.119 | 0.19024 | 0.12316 | 0.13884 | 0.18066 | 0.14247
| 104.3 | 0.09375 | 46.92 | 72.06 | 38.09 | 49.07 | 252.62 | 297.27 | 0.12437 | 0.19766 | 0.12724 | 0.13703 | 0.19203 | 0.15662
| 111.17 | 0.090731 | 48.52 | 82.27 | 43.35 | 53.96 | 290.97 | 360.08 | 0.12526 | 0.19162 | 0.12436 | 0.13228 | 0.19265 | 0.15522
| 101 | 0.085448 | 42.04 | 70.6 | 38.41 | 42.54 | 260 | 274.09 | 0.12409 | 0.18399 | 0.12547 | 0.12985 | 0.19658 | 0.15608
| 80.07 | 0.086038 | 35.1 | 61.39 | 34.93 | 35.52 | 244.98 | 190.56 | 0.12319 | 0.1802 | 0.12919 | 0.12983 | 0.20438 | 0.15633
| 56.78 | 0.089736 | 30.6 | 57.02 | 35.36 | 30.02 | 220.19 | 175.38 | 0.12598 | 0.17535 | 0.13116 | 0.12417 | 0.20794 | 0.16077
| 0.52 | 0.086904 | 26.87 | 46.46 | 34.06 | 26.51 | 205.7 | 175.37 | 0.12394 | 0.16592 | 0.13299 | 0.11189 | 0.2134 | 0.16329
| 0.05 | 0.081967 | 13.85 | 50.49 | 28.99 | 28.97 | 261 | 178.95 | 0.11967 | 0.15961 | 0.13431 | 0.10119 | 0.21773 | 0.16571
| 0.04 | 0.080117 | 11.85 | 47.11 | 27.07 | 26.17 | 252.86 | 145.4 | 0.11449 | 0.15592 | 0.13716 | 0.093919 | 0.22103 | 0.17008
| 0.1 | 0.081055 | 10.72 | 45.75 | 27 | 19.01 | 250 | 145.73 | 0.11423 | 0.15068 | 0.14484 | 0.088608 | 0.22357 | 0.16927
| 0.67 | 0.080755 | 11.04 | 43.02 | 27.99 | 10.74 | 236.86 | 148.52 | 0.11344 | 0.14636 | 0.15381 | 0.08572 | 0.22729 | 0.16859
| 6.07 | 0.078252 | 9 | 42.5 | 27.06 | 14.9 | 241.88 | 151 | 0.10897 | 0.14434 | 0.1621 | 0.086487 | 0.23264 | 0.16655
| 21.38 | 0.077636 | 8.94 | 43.8 | 30.23 | 26.64 | 264.31 | 172.83 | 0.10747 | 0.14466 | 0.17099 | 0.09571 | 0.23394 | 0.16697
| 52.44 | 0.078273 | 10.94 | 44.6 | 50.62 | 33.1 | 310.05 | 209.57 | 0.1122 | 0.1475 | 0.17909 | 0.11352 | 0.22948 | 0.1578
| 67.17 | 0.073178 | 12.21 | 46.56 | 56.49 | 44.08 | 356.09 | 301.66 | 0.11083 | 0.15143 | 0.1824 | 0.11796 | 0.22103 | 0.14937
| 70.82 | 0.066793 | 24.92 | 50.71 | 59.86 | 46.75 | 393.1 | 250.11 | 0.108 | 0.15023 | 0.17952 | 0.11658 | 0.2136 | 0.14342
| 68.71 | 0.063396 | 17.39 | 55.98 | 56.51 | 44.05 | 352.55 | 188.96 | 0.095992 | 0.14891 | 0.1765 | 0.11331 | 0.19584 | 0.13694
| 46.82 | 0.061181 | 10.77 | 55.09 | 53.08 | 37.73 | 300 | 160.65 | 0.086191 | 0.13947 | 0.16993 | 0.10833 | 0.18165 | 0.12263
| 19.62 | 0.059992 | 11.21 | 55.13 | 51.75 | 36.28 | 299.92 | 76.4 | 0.075548 | 0.13155 | 0.1663 | 0.10597 | 0.17467 | 0.10968
| 10.38 | 0.057645 | 3.57 | 54.06 | 49.91 | 33.62 | 296.41 | 66.64 | 0.071358 | 0.13034 | 0.16287 | 0.106 | 0.16925 | 0.097882
| 0.22 | 0.056131 | 0 | 50.9 | 48.8 | 36.08 | 287 | 64.02 | 0.070896 | 0.13229 | 0.16248 | 0.106 | 0.16904 | 0.089448
| 1 | 0.057299 | -0.95 | 49.91 | 47.57 | 34.88 | 280.02 | 64.9 | 0.070474 | 0.13857 | 0.1676 | 0.1108 | 0.1734 | 0.092007
| 22.01 | 0.059873 | -1.35 | 49.05 | 48.04 | 34.91 | 280 | 72.71 | 0.071327 | 0.15385 | 0.17424 | 0.11587 | 0.18437 | 0.11652
| 61.59 | 0.066311 | -0.94 | 50.21 | 48.78 | 36.37 | 298.94 | 143.89 | 0.07355 | 0.17686 | 0.18531 | 0.12353 | 0.19869 | 0.1348
| 86.44 | 0.080671 | 0.89 | 55.48 | 51.5 | 41.07 | 317.58 | 205.28 | 0.076562 | 0.1986 | 0.19033 | 0.13158 | 0.21278 | 0.15303
| 102.28 | 0.085037 | 8.3 | 70 | 54.91 | 44.92 | 350.52 | 252.56 | 0.075421 | 0.20658 | 0.1935 | 0.13042 | 0.22138 | 0.16134
| 108.91 | 0.08753 | 10.12 | 80.94 | 61.76 | 49.35 | 442.9 | 289.47 | 0.074174 | 0.20047 | 0.18796 | 0.12833 | 0.21506 | 0.15552
| 100 | 0.089788 | 2.53 | 77.07 | 52 | 43.27 | 319.03 | 197.57 | 0.071862 | 0.2011 | 0.18348 | 0.12924 | 0.21367 | 0.15674
| 83.99 | 0.089515 | 3.08 | 71.47 | 43.46 | 36.26 | 300 | 155.02 | 0.07192 | 0.20959 | 0.18223 | 0.13156 | 0.21848 | 0.15135
| 76.19 | 0.090488 | 2.59 | 68.3 | 39.18 | 36.03 | 298.91 | 169.49 | 0.074371 | 0.21234 | 0.16803 | 0.13069 | 0.21817 | 0.14287
| 72 | 0.096428 | 0.47 | 59.91 | 28.44 | 31.65 | 270.7 | 122.03 | 0.075715 | 0.2117 | 0.15043 | 0.12518 | 0.21836 | 0.13687
| 70.7 | 0.10392 | -0.96 | 55.59 | 30.64 | 30.28 | 176.61 | 131.32 | 0.078442 | 0.20495 | 0.1393 | 0.11724 | 0.2167 | 0.13438
| 70.64 | 0.10844 | -2.37 | 50.3 | 27.93 | 26.79 | 167.36 | 114.67 | 0.081867 | 0.20084 | 0.13163 | 0.10961 | 0.21511 | 0.13654
| 70.62 | 0.11276 | -0.03 | 50.16 | 25 | 25.63 | 164.35 | 117.62 | 0.084825 | 0.19984 | 0.12162 | 0.10404 | 0.21353 | 0.1387
| 70.61 | 0.12101 | -0.96 | 47.32 | 22.98 | 18.58 | 160.08 | 121.91 | 0.086443 | 0.19912 | 0.10833 | 0.1074 | 0.21449 | 0.13941
| 71.81 | 0.13016 | -0.08 | 47.94 | 22.02 | 19.01 | 162.74 | 119.99 | 0.090929 | 0.1981 | 0.10495 | 0.11437 | 0.21673 | 0.14091
| 77.09 | 0.14283 | 8.76 | 51.14 | 24.5 | 28.52 | 174.12 | 130.05 | 0.094566 | 0.19966 | 0.11132 | 0.12844 | 0.21696 | 0.14436
| 83.51 | 0.14897 | 2.52 | 62.79 | 30.52 | 37.32 | 233.46 | 116.89 | 0.098768 | 0.19605 | 0.12545 | 0.14572 | 0.2154 | 0.14671
| 100 | 0.15246 | 12.19 | 79.98 | 42.12 | 47.06 | 269.4 | 142.86 | 0.11832 | 0.18763 | 0.12826 | 0.1496 | 0.20349 | 0.14482
| 102.12 | 0.14756 | 27.97 | 82.42 | 47.19 | 51.54 | 291.42 | 167.72 | 0.13415 | 0.17871 | 0.12516 | 0.14766 | 0.19363 | 0.14097
| 100.86 | 0.13627 | 29.67 | 81.58 | 43.04 | 49.52 | 260 | 191.09 | 0.1369 | 0.17042 | 0.12808 | 0.14181 | 0.18426 | 0.13217
| 86.94 | 0.12206 | 32.48 | 66.89 | 40.16 | 46.75 | 230.24 | 165.29 | 0.13529 | 0.16937 | 0.12752 | 0.13604 | 0.17663 | 0.12187
| 76.51 | 0.10903 | 38.28 | 52.06 | 38.73 | 44.85 | 211.32 | 106.03 | 0.13239 | 0.16411 | 0.1262 | 0.13397 | 0.16459 | 0.10823
| 70.57 | 0.10373 | 30.21 | 51.57 | 37.54 | 41.35 | 192.6 | 68.36 | 0.12657 | 0.15754 | 0.1256 | 0.13145 | 0.15604 | 0.092941
| 55.15 | 0.10173 | 28.03 | 49.96 | 36.95 | 38.4 | 169.6 | 49.58 | 0.12415 | 0.15468 | 0.12801 | 0.12714 | 0.15228 | 0.085175
| 54.6 | 0.10798 | 26.26 | 52.07 | 36.2 | 34.92 | 160.5 | 45.91 | 0.12256 | 0.15863 | 0.13218 | 0.12477 | 0.15379 | 0.092199
| 70.8 | 0.12654 | 21.85 | 52.81 | 36.3 | 34.07 | 164.72 | 78.34 | 0.126 | 0.16727 | 0.13677 | 0.12554 | 0.16251 | 0.10855
| 88.59 | 0.15849 | 27.44 | 61.52 | 36.28 | 35.37 | 192.3 | 76.42 | 0.13749 | 0.18293 | 0.14091 | 0.13096 | 0.17607 | 0.12294
| 113.24 | 0.18686 | 32.46 | 74.9 | 40.62 | 40.03 | 229.02 | 166.4 | 0.15436 | 0.19351 | 0.14164 | 0.13977 | 0.19309 | 0.13983
| 135.67 | 0.18851 | 40.05 | 85.37 | 44.44 | 46.01 | 252.81 | 244.64 | 0.16387 | 0.19794 | 0.14358 | 0.14158 | 0.19881 | 0.15014
| 162.58 | 0.19062 | 47.97 | 102.01 | 50.15 | 45.91 | 269.7 | 302.03 | 0.16432 | 0.19068 | 0.14523 | 0.13859 | 0.18373 | 0.15016
| 131.85 | 0.19534 | 43.92 | 85.77 | 37.5 | 43.05 | 235.67 | 229.95 | 0.17455 | 0.19426 | 0.14098 | 0.13954 | 0.18034 | 0.15358
| 110.2 | 0.19854 | 40.94 | 78.1 | 33.16 | 33.03 | 194.21 | 231.06 | 0.18291 | 0.2019 | 0.13662 | 0.13558 | 0.1741 | 0.15904
| 104.42 | 0.19186 | 40.95 | 58.01 | 28.5 | 31.91 | 181.2 | 189.32 | 0.1848 | 0.20555 | 0.1303 | 0.12994 | 0.16867 | 0.16445
| 96.34 | 0.18873 | 35.25 | 52.95 | 24.24 | 29.05 | 150 | 180.66 | 0.18667 | 0.20579 | 0.11612 | 0.11832 | 0.16534 | 0.17082
| 91.11 | 0.18446 | 32.06 | 56.77 | 24.19 | 25.72 | 138.18 | 216.13 | 0.18427 | 0.20365 | 0.11159 | 0.10486 | 0.15907 | 0.17275
| 87.45 | 0.1722 | 30.64 | 57.43 | 23.63 | 25.56 | 120.28 | 195.02 | 0.18268 | 0.20524 | 0.10251 | 0.099925 | 0.16085 | 0.1737
| 82.44 | 0.16136 | 30.02 | 55.11 | 22.25 | 24.56 | 122.12 | 189.41 | 0.18238 | 0.20674 | 0.098282 | 0.099236 | 0.16496 | 0.17792
| 77.4 | 0.15405 | 30.09 | 52.35 | 19.44 | 23.96 | 135.11 | 162.1 | 0.18207 | 0.20879 | 0.095131 | 0.10054 | 0.17012 | 0.1806
| 75 | 0.15296 | 30.01 | 54.86 | 21.92 | 22.02 | 140 | 141.95 | 0.18516 | 0.20963 | 0.09665 | 0.10428 | 0.17377 | 0.18377
| 79.05 | 0.15901 | 32 | 57.99 | 25.22 | 26.8 | 137.33 | 147.12 | 0.19084 | 0.21148 | 0.10215 | 0.11921 | 0.17289 | 0.1891
| 96.7 | 0.16145 | 42.98 | 74.27 | 30.87 | 37.72 | 137.15 | 153 | 0.19341 | 0.20739 | 0.12102 | 0.13694 | 0.17292 | 0.19183
| 111.8 | 0.15283 | 51.48 | 91.37 | 44.22 | 47.98 | 167.91 | 195.68 | 0.19249 | 0.19575 | 0.13085 | 0.13805 | 0.17026 | 0.19012
| 126.72 | 0.14634 | 54.75 | 96.68 | 45.51 | 50.75 | 183.27 | 196.7 | 0.18917 | 0.18865 | 0.13026 | 0.134 | 0.1562 | 0.1679
| 121.43 | 0.14762 | 51.14 | 91.95 | 47.06 | 46.94 | 160.44 | 150.85 | 0.18529 | 0.18363 | 0.1288 | 0.12574 | 0.14351 | 0.14057
| 111.59 | 0.14805 | 51.14 | 82.54 | 42.62 | 38.84 | 124 | 116 | 0.18157 | 0.17578 | 0.12607 | 0.11532 | 0.13127 | 0.1223
| 105.36 | 0.14855 | 47.12 | 64.7 | 38.9 | 32.73 | 100.81 | 87.69 | 0.17537 | 0.16995 | 0.12067 | 0.10559 | 0.11582 | 0.11016
| 98.99 | 0.14991 | 41.21 | 54.31 | 37.37 | 32.89 | 78.7 | 60.1 | 0.17007 | 0.16651 | 0.11955 | 0.096329 | 0.10289 | 0.092948
| 100.6 | 0.14944 | 39.94 | 53.35 | 36.1 | 29.19 | 70.44 | 51.6 | 0.16854 | 0.16325 | 0.12194 | 0.088886 | 0.10205 | 0.083077
| 105.5 | 0.1554 | 40.06 | 55.64 | 35.65 | 27.77 | 70.5 | 56.51 | 0.17079 | 0.16803 | 0.12538 | 0.084279 | 0.10708 | 0.086992
| 109.91 | 0.1675 | 41.41 | 62.41 | 35.25 | 25.69 | 93.82 | 80.09 | 0.17868 | 0.17704 | 0.1307 | 0.084621 | 0.12038 | 0.11348
| 113.02 | 0.17727 | 43.79 | 68.97 | 33.49 | 27.57 | 137.52 | 132.38 | 0.18781 | 0.1916 | 0.13108 | 0.087 | 0.14492 | 0.14081
| 129.32 | 0.18412 | 50.52 | 83.2 | 40.73 | 28.49 | 200 | 183.08 | 0.19622 | 0.20737 | 0.13333 | 0.09057 | 0.1714 | 0.16096
| 189.22 | 0.18213 | 59.83 | 90 | 45.14 | 29.48 | 229.2 | 198.84 | 0.1954 | 0.2116 | 0.13562 | 0.094253 | 0.17186 | 0.16107
| 221.7 | 0.18525 | 62.01 | 110.28 | 51.44 | 32.27 | 239.22 | 258.74 | 0.19189 | 0.20526 | 0.13401 | 0.095549 | 0.16148 | 0.14926
| 184.5 | 0.19272 | 46.36 | 92.55 | 43.27 | 25.77 | 183.22 | 178.58 | 0.1973 | 0.21084 | 0.12971 | 0.090184 | 0.15393 | 0.13975
| 132.75 | 0.20205 | 38.58 | 80.51 | 38.13 | 22.87 | 138.86 | 147.61 | 0.1983 | 0.21659 | 0.12339 | 0.086967 | 0.14905 | 0.12657
| 120 | 0.20705 | 37.22 | 69.76 | 34.2 | 19.51 | 129.71 | 122.35 | 0.19514 | 0.21419 | 0.11732 | 0.08887 | 0.14551 | 0.12863
| 112.7 | 0.21623 | 32.93 | 60.56 | 28.08 | 10.9 | 110.01 | 99.86 | 0.18877 | 0.21466 | 0.10767 | 0.091666 | 0.14763 | 0.12709
| 104 | 0.22379 | 30.22 | 53.7 | 23.88 | 10.86 | 135.35 | 69.37 | 0.18329 | 0.21678 | 0.096975 | 0.089063 | 0.15229 | 0.12343
| 100.6 | 0.22967 | 29.96 | 55.13 | 22.73 | 23.01 | 132.2 | 70.87 | 0.18041 | 0.21867 | 0.089664 | 0.090454 | 0.16245 | 0.12793
| 99.9 | 0.23472 | 30.19 | 54.88 | 21.61 | 25.99 | 122.11 | 70.83 | 0.1825 | 0.22156 | 0.085061 | 0.09657 | 0.1722 | 0.12872
| 99.52 | 0.23655 | 30 | 54.05 | 18.26 | 27.71 | 119.41 | 70.89 | 0.18565 | 0.22357 | 0.081559 | 0.10797 | 0.18104 | 0.13369
| 97.39 | 0.23629 | 30.74 | 54.64 | 18.95 | 29.7 | 118.88 | 80.67 | 0.18623 | 0.22757 | 0.083099 | 0.13166 | 0.18777 | 0.13993
| 110.71 | 0.23466 | 31.79 | 55.46 | 22.2 | 32.52 | 120.88 | 141.4 | 0.19161 | 0.23039 | 0.093654 | 0.15478 | 0.19419 | 0.145
| 130 | 0.22756 | 37.78 | 72.16 | 34.73 | 44.07 | 140.5 | 167.79 | 0.19471 | 0.22708 | 0.10878 | 0.17165 | 0.20066 | 0.15248
| 201.92 | 0.20621 | 48.85 | 88 | 45.97 | 52.61 | 163.99 | 227.26 | 0.18956 | 0.21416 | 0.11057 | 0.17567 | 0.20184 | 0.14899
| 198.63 | 0.19607 | 56.94 | 93.22 | 47.74 | 62.44 | 169.11 | 266.36 | 0.18449 | 0.20518 | 0.1098 | 0.17421 | 0.18294 | 0.14558
| 132.1 | 0.18429 | 55.61 | 86.84 | 44 | 58.03 | 151.68 | 217.18 | 0.1774 | 0.19146 | 0.10593 | 0.16869 | 0.15919 | 0.14078
| 116.2 | 0.16267 | 43.07 | 80.81 | 29.95 | 51.1 | 127.69 | 165.03 | 0.17874 | 0.18103 | 0.10271 | 0.16033 | 0.14066 | 0.13549
| 104.98 | 0.14281 | 42.36 | 73.69 | 26.33 | 47.9 | 119.52 | 160.58 | 0.17311 | 0.17212 | 0.096729 | 0.1561 | 0.12866 | 0.12855
| 96.65 | 0.12965 | 40 | 55.27 | 25.23 | 43.4 | 96.07 | 133.46 | 0.16557 | 0.16265 | 0.088101 | 0.14892 | 0.12033 | 0.11871
| 89.29 | 0.12067 | 38.3 | 53.61 | 23.45 | 38.91 | 86.3 | 131.08 | 0.15879 | 0.1555 | 0.083251 | 0.14752 | 0.11694 | 0.11771
| 91.42 | 0.12053 | 37.24 | 51.99 | 23.41 | 37.76 | 69.22 | 131.17 | 0.15731 | 0.15596 | 0.083959 | 0.1502 | 0.1199 | 0.12061
| 91.62 | 0.1293 | 35.89 | 53.68 | 23.83 | 38.64 | 89.82 | 139.37 | 0.15961 | 0.16215 | 0.089171 | 0.15562 | 0.13166 | 0.13018
| 99.2 | 0.14853 | 35.37 | 57.47 | 26.38 | 40 | 123.85 | 158.86 | 0.16546 | 0.1711 | 0.099073 | 0.16345 | 0.15831 | 0.14528
| 117.36 | 0.1661 | 36.82 | 69.3 | 36.95 | 43.63 | 165.29 | 210.58 | 0.16733 | 0.18524 | 0.10995 | 0.17116 | 0.1878 | 0.15704
| 127.42 | 0.15951 | 39.9 | 70.68 | 43.3 | 45.92 | 216.06 | 247.81 | 0.16659 | 0.1843 | 0.11654 | 0.17484 | 0.19902 | 0.15726
| 139.27 | 0.14905 | 42.92 | 72.88 | 47.79 | 51.29 | 240.57 | 276.74 | 0.16419 | 0.16928 | 0.11401 | 0.17054 | 0.19159 | 0.15847
| 104.78 | 0.14227 | 35.46 | 53.71 | 41.78 | 45.37 | 221.7 | 227.97 | 0.15865 | 0.15903 | 0.10954 | 0.16861 | 0.18532 | 0.16341
| 86.74 | 0.13023 | 33.03 | 51.18 | 29 | 37.72 | 195 | 197.78 | 0.15002 | 0.1507 | 0.10291 | 0.16781 | 0.18252 | 0.16123
| 88.65 | 0.11727 | 30.51 | 46.74 | 28.39 | 37.18 | 179.72 | 167.77 | 0.14422 | 0.1458 | 0.096617 | 0.16679 | 0.18373 | 0.1627
| 68.9 | 0.10416 | 22.76 | 33.04 | 25.23 | 33.54 | 159.16 | 159.34 | 0.13754 | 0.14332 | 0.085466 | 0.16034 | 0.1833 | 0.1652
| 63.25 | 0.096096 | 22.04 | 35.01 | 23.75 | 37.12 | 149.14 | 155 | 0.13264 | 0.14255 | 0.076835 | 0.15785 | 0.17941 | 0.16302
| 26.06 | 0.094597 | 21.31 | 31.71 | 22.34 | 32.28 | 141.51 | 174.3 | 0.13304 | 0.14268 | 0.072669 | 0.15463 | 0.17398 | 0.16297
| 7.85 | 0.091884 | 22.79 | 29.97 | 17.65 | 31.66 | 123.55 | 174.3 | 0.13368 | 0.14334 | 0.071863 | 0.15092 | 0.17112 | 0.16742
| 2.31 | 0.092161 | 23.09 | 30.05 | 12.57 | 29.2 | 113.68 | 171.54 | 0.13256 | 0.14468 | 0.071616 | 0.14787 | 0.17071 | 0.17148
| 3.26 | 0.092618 | 27.05 | 35.85 | 14.54 | 28.37 | 118.6 | 170.13 | 0.13333 | 0.14864 | 0.07122 | 0.14501 | 0.1739 | 0.17495
| 10 | 0.092688 | 29.83 | 44.08 | 20.15 | 27.75 | 146.16 | 169.2 | 0.13748 | 0.15594 | 0.073534 | 0.14665 | 0.18285 | 0.1821
| 80.13 | 0.093874 | 38.93 | 49.98 | 26.04 | 28.37 | 200 | 253.98 | 0.14131 | 0.16148 | 0.083733 | 0.14864 | 0.18523 | 0.18641
| 127.16 | 0.096478 | 47 | 72.96 | 38.69 | 31.66 | 252.46 | 299.91 | 0.1404 | 0.16439 | 0.090818 | 0.15006 | 0.1814 | 0.18238
| 127.88 | 0.090475 | 49.93 | 71.52 | 40.84 | 36.35 | 260.02 | 348.98 | 0.13754 | 0.16072 | 0.086973 | 0.14647 | 0.17337 | 0.1771
| 102.94 | 0.077727 | 43.81 | 59.8 | 37.42 | 38.33 | 237.02 | 300.72 | 0.13422 | 0.15636 | 0.082079 | 0.13735 | 0.16269 | 0.17171
| 50.01 | 0.069906 | 41 | 49.21 | 33.9 | 30.07 | 213.94 | 258.72 | 0.13021 | 0.15587 | 0.079538 | 0.12567 | 0.15539 | 0.16482
| 1.05 | 0.065349 | 38.91 | 48.61 | 30.41 | 30.75 | 180.28 | 239.35 | 0.12083 | 0.14968 | 0.07446 | 0.11889 | 0.1466 | 0.15388
| 0 | 0.061288 | 31.89 | 47.02 | 23.59 | 28.85 | 133.19 | 206.75 | 0.11375 | 0.14485 | 0.06718 | 0.10434 | 0.13954 | 0.14614
| -0.06 | 0.060075 | 31.81 | 46.9 | 22.93 | 27.85 | 109.32 | 203.35 | 0.11172 | 0.14617 | 0.06294 | 0.093803 | 0.13422 | 0.14396
| -0.04 | 0.060154 | 30.54 | 49.25 | 21.77 | 28.02 | 101.4 | 207.92 | 0.11606 | 0.154 | 0.062133 | 0.094311 | 0.13395 | 0.15294
| 0.06 | 0.062557 | 31.7 | 59.95 | 22.11 | 27.41 | 121.06 | 225.26 | 0.12303 | 0.16528 | 0.065341 | 0.098796 | 0.14135 | 0.16594
| 57.78 | 0.071707 | 36.35 | 65.06 | 23.8 | 28.56 | 145.07 | 258.95 | 0.13229 | 0.17827 | 0.073183 | 0.11619 | 0.15257 | 0.18778
| 102.23 | 0.096162 | 41.18 | 72.85 | 30.38 | 31.18 | 192.13 | 323.9 | 0.14059 | 0.18893 | 0.081747 | 0.14198 | 0.16417 | 0.2096
| 127.79 | 0.1043 | 42.98 | 81.3 | 33.65 | 39.89 | 228.11 | 442.72 | 0.14183 | 0.18798 | 0.086067 | 0.15315 | 0.17005 | 0.21234
| 132.14 | 0.10101 | 46.49 | 88.5 | 34.92 | 42.23 | 240.57 | 484.75 | 0.14104 | 0.17824 | 0.085215 | 0.15474 | 0.16546 | 0.20852
| 122.55 | 0.10144 | 39.9 | 76.34 | 31.19 | 32.78 | 229.24 | 351.65 | 0.14007 | 0.17565 | 0.084084 | 0.14804 | 0.16607 | 0.21227
| 101.95 | 0.10344 | 31.93 | 58.62 | 24.8 | 28.65 | 175.47 | 295.02 | 0.13453 | 0.16993 | 0.074907 | 0.14199 | 0.16504 | 0.22373
| 98.86 | 0.099407 | 29.58 | 52.04 | 22.98 | 27.07 | 119.68 | 262.03 | 0.12855 | 0.16803 | 0.068858 | 0.13639 | 0.16025 | 0.22936
| 89.92 | 0.093559 | 22.09 | 47.86 | 12.94 | 25.18 | 96.58 | 258.54 | 0.12337 | 0.16633 | 0.065615 | 0.125 | 0.15564 | 0.23474
| 78.31 | 0.091334 | 13.32 | 45.85 | 0.47 | 27.87 | 100.37 | 236.57 | 0.11684 | 0.16214 | 0.063558 | 0.1259 | 0.15256 | 0.23799
| 82.95 | 0.093369 | 12.66 | 45.88 | 0.03 | 26.2 | 94.85 | 222.21 | 0.10905 | 0.16164 | 0.063754 | 0.12137 | 0.15359 | 0.23769
| 83.73 | 0.096454 | 12.67 | 45.6 | -4.91 | 27.74 | 85.9 | 207.56 | 0.098226 | 0.16126 | 0.065044 | 0.11914 | 0.15316 | 0.23761
| 87.82 | 0.10525 | 9.7 | 45.64 | 0.09 | 25.75 | 90 | 198.99 | 0.090651 | 0.16128 | 0.065409 | 0.11564 | 0.15336 | 0.23779
| 89.04 | 0.12302 | 10.28 | 45.8 | 5.8 | 25.49 | 93.36 | 219.9 | 0.091268 | 0.16297 | 0.066576 | 0.11362 | 0.15541 | 0.23677
| 102.6 | 0.14608 | 11.17 | 49.64 | 10.79 | 26.09 | 110.3 | 240.68 | 0.099532 | 0.16872 | 0.067892 | 0.11535 | 0.16203 | 0.23748
| 126.5 | 0.16459 | 28.04 | 56.65 | 19.47 | 26.78 | 143 | 307.75 | 0.10557 | 0.17329 | 0.066167 | 0.12301 | 0.16813 | 0.22589
| 132.84 | 0.16662 | 38.09 | 69.87 | 24.44 | 28.61 | 215.42 | 480.12 | 0.10189 | 0.17477 | 0.06577 | 0.1325 | 0.16856 | 0.20699
| 148.39 | 0.16311 | 36.99 | 71.47 | 23.47 | 29.13 | 236.21 | 479.3 | 0.10008 | 0.17267 | 0.062933 | 0.1368 | 0.16751 | 0.20119
| 137.68 | 0.1649 | 30.54 | 69.71 | 22.96 | 32.03 | 237.18 | 334.03 | 0.096669 | 0.16554 | 0.059542 | 0.12938 | 0.1645 | 0.18628
| 130.9 | 0.16442 | 21.49 | 69.52 | 12.75 | 31.52 | 220 | 283.73 | 0.091055 | 0.16307 | 0.057718 | 0.12117 | 0.16223 | 0.16878
| 124.94 | 0.16176 | 17.52 | 61.95 | 7.49 | 33.67 | 208.94 | 232.08 | 0.083593 | 0.15751 | 0.054773 | 0.11611 | 0.15768 | 0.15859
| 111.08 | 0.1563 | 12.78 | 49.25 | 10.13 | 33.41 | 174.59 | 213.64 | 0.078217 | 0.15043 | 0.053741 | 0.11467 | 0.15409 | 0.15159
| 104.29 | 0.15737 | 13.54 | 48.75 | 5.83 | 30 | 151.24 | 217.9 | 0.079001 | 0.15023 | 0.055144 | 0.11799 | 0.15197 | 0.15062
| 108.38 | 0.16669 | 15.12 | 47.84 | 20.29 | 27.77 | 139.95 | 217.58 | 0.083969 | 0.15327 | 0.059748 | 0.12221 | 0.15268 | 0.15534
| 120 | 0.1832 | 21.62 | 53.32 | 24.64 | 28.02 | 139.44 | 224.31 | 0.090336 | 0.1627 | 0.075597 | 0.12778 | 0.15688 | 0.16629
| 125.71 | 0.19948 | 26.04 | 56.95 | 28.93 | 29.58 | 149.36 | 241.53 | 0.10088 | 0.17778 | 0.094766 | 0.14318 | 0.16469 | 0.1867
| 145 | 0.20347 | 34.93 | 67.32 | 35.74 | 32.75 | 200 | 295.09 | 0.11731 | 0.19106 | 0.1105 | 0.16163 | 0.17649 | 0.20521
| 169.9 | 0.19772 | 42.05 | 69.94 | 42.07 | 42.95 | 235.44 | 378.4 | 0.1268 | 0.19213 | 0.11755 | 0.17256 | 0.18081 | 0.20626
| 220.99 | 0.19691 | 46.32 | 79.08 | 44.65 | 49.08 | 248.08 | 479.97 | 0.12911 | 0.18511 | 0.11814 | 0.17236 | 0.18051 | 0.20049
| 151.27 | 0.20358 | 40.98 | 65 | 40.13 | 44.91 | 226.74 | 324.38 | 0.13448 | 0.17798 | 0.11936 | 0.17026 | 0.18368 | 0.20156
| 129.36 | 0.21501 | 42.94 | 53.58 | 33.15 | 41.44 | 193.2 | 273.02 | 0.13785 | 0.17317 | 0.12224 | 0.17151 | 0.18572 | 0.20386
| 123.5 | 0.2165 | 38.96 | 50 | 33.59 | 38 | 184.68 | 243.55 | 0.1378 | 0.16807 | 0.12244 | 0.17045 | 0.18813 | 0.20261
| 109.84 | 0.2095 | 31.37 | 43.88 | 31.53 | 33.63 | 140.11 | 228.57 | 0.13644 | 0.16259 | 0.1239 | 0.17223 | 0.18884 | 0.20114
| 123.99 | 0.20377 | 30.53 | 47.8 | 31.44 | 31.47 | 151.93 | 218.66 | 0.13831 | 0.16116 | 0.11933 | 0.17408 | 0.18882 | 0.19944
| 115 | 0.19618 | 29.38 | 43.97 | 25.66 | 29 | 152.01 | 210 | 0.1406 | 0.16513 | 0.11253 | 0.17259 | 0.19265 | 0.19789
| 107.14 | 0.18853 | 28.34 | 42.08 | 24.05 | 29.6 | 140.07 | 193.8 | 0.14232 | 0.16594 | 0.11129 | 0.17089 | 0.19579 | 0.20056
| 101.4 | 0.17659 | 28.46 | 39.14 | 24.11 | 28.91 | 132.43 | 182.96 | 0.147 | 0.16681 | 0.11224 | 0.17168 | 0.19455 | 0.20485
| 100.08 | 0.16921 | 29.03 | 42.74 | 25.12 | 28.72 | 135 | 195.02 | 0.15463 | 0.16859 | 0.11812 | 0.17986 | 0.19491 | 0.20701
| 95.25 | 0.16083 | 31.47 | 43.91 | 25.29 | 29.55 | 151.45 | 218.46 | 0.16144 | 0.17105 | 0.12312 | 0.19809 | 0.19889 | 0.20784
| 129.43 | 0.14966 | 43.08 | 48.34 | 25.82 | 44.7 | 196.17 | 257.47 | 0.16495 | 0.16987 | 0.12752 | 0.20671 | 0.1994 | 0.19699
| 143.45 | 0.13315 | 59.93 | 58.18 | 28.37 | 54.28 | 229.3 | 285.81 | 0.16915 | 0.16685 | 0.1278 | 0.20802 | 0.196 | 0.1869
| 145.25 | 0.11332 | 64.82 | 62.9 | 27.85 | 61.44 | 250.59 | 332.53 | 0.16862 | 0.15711 | 0.11849 | 0.20237 | 0.18987 | 0.17818
| 132.05 | 0.09246 | 50.81 | 62.43 | 26.58 | 59.62 | 238.97 | 301.56 | 0.16589 | 0.14525 | 0.10511 | 0.19874 | 0.1849 | 0.17726
| 99 | 0.066069 | 46.46 | 52.55 | 25.1 | 55.05 | 211.31 | 280.05 | 0.15894 | 0.13817 | 0.092243 | 0.19541 | 0.17826 | 0.175
| 72.02 | 0.05874 | 44.4 | 44.05 | 24 | 52.4 | 195.56 | 277.7 | 0.15197 | 0.13005 | 0.083876 | 0.19245 | 0.17024 | 0.17503
| 34.45 | 0.053044 | 38.03 | 37.4 | 23.08 | 49.15 | 189.75 | 262.7 | 0.14497 | 0.12245 | 0.075474 | 0.19092 | 0.16499 | 0.17301
| 7.3 | 0.048709 | 33.49 | 34.1 | 12.12 | 46.9 | 168.74 | 254.99 | 0.14126 | 0.11808 | 0.07233 | 0.19125 | 0.16263 | 0.17352
| 4.31 | 0.050346 | 31.29 | 31.95 | 4.77 | 46.13 | 165.42 | 255 | 0.14413 | 0.11915 | 0.069589 | 0.19099 | 0.16721 | 0.17937
| 4.24 | 0.053451 | 34.72 | 37.42 | 10.02 | 46.62 | 167.6 | 263.58 | 0.15316 | 0.12853 | 0.069324 | 0.19614 | 0.17415 | 0.19101
| 10 | 0.057201 | 36.99 | 50.23 | 21.29 | 46.13 | 189.9 | 267.05 | 0.164 | 0.14433 | 0.076316 | 0.20506 | 0.18574 | 0.201
| 46.48 | 0.064972 | 46.45 | 60.46 | 27.94 | 54 | 213.96 | 292.35 | 0.17208 | 0.15567 | 0.087109 | 0.21975 | 0.19846 | 0.20781
| 74.23 | 0.069233 | 55.9 | 64.54 | 30 | 65.31 | 246.99 | 319.66 | 0.1738 | 0.14925 | 0.087635 | 0.22376 | 0.20279 | 0.20036
| 76.3 | 0.070334 | 49.9 | 55.85 | 28.47 | 78.68 | 287.31 | 343.7 | 0.17336 | 0.13932 | 0.079832 | 0.21962 | 0.19511 | 0.20107
| 15.94 | 0.070396 | 39.27 | 40.59 | 22.45 | 56.46 | 235 | 290.1 | 0.17712 | 0.13262 | 0.067755 | 0.22409 | 0.19317 | 0.20832
| 5.05 | 0.066863 | 35.21 | 31.52 | 17.39 | 48.12 | 199.07 | 248.54 | 0.1711 | 0.12762 | 0.065589 | 0.22828 | 0.18787 | 0.20911
| 0.2 | 0.066112 | 31.66 | 24.72 | 16.51 | 45.05 | 153.18 | 225.19 | 0.16815 | 0.12443 | 0.0671 | 0.22744 | 0.18375 | 0.21023
| -0.81 | 0.064839 | 29.63 | 20.29 | 4.02 | 38.37 | 116.12 | 202.06 | 0.15888 | 0.12074 | 0.068889 | 0.22042 | 0.17986 | 0.21544
| -0.09 | 0.065206 | 28 | 20.76 | -8.25 | 35.24 | 146.69 | 231.32 | 0.15256 | 0.12058 | 0.072144 | 0.20914 | 0.18016 | 0.21652
| -1.87 | 0.065785 | 26.99 | 21.44 | 3.17 | 32.17 | 131.83 | 219.6 | 0.15041 | 0.12059 | 0.076607 | 0.19905 | 0.17869 | 0.22102
| -1.49 | 0.066229 | 27.41 | 20.89 | 9.31 | 32.21 | 132.46 | 212.12 | 0.14844 | 0.12028 | 0.080315 | 0.19597 | 0.17425 | 0.2236
| -1.72 | 0.06782 | 26.4 | 19.52 | 15.17 | 31.34 | 110 | 211.62 | 0.14835 | 0.113 | 0.084475 | 0.19648 | 0.16788 | 0.22504
| -2.21 | 0.069298 | 26.17 | 20.72 | 16 | 32.3 | 116.61 | 218.92 | 0.1488 | 0.11136 | 0.1012 | 0.19855 | 0.17003 | 0.2275
| -2.08 | 0.070336 | 26.1 | 20.79 | 24.63 | 36.39 | 140.99 | 229.49 | 0.14927 | 0.11143 | 0.12228 | 0.20656 | 0.17549 | 0.22691
| -0.96 | 0.067212 | 28 | 22.07 | 36.06 | 48.61 | 209 | 278.37 | 0.15231 | 0.11077 | 0.14493 | 0.21883 | 0.17925 | 0.21998
| -0.02 | 0.063358 | 33.99 | 25.86 | 48.92 | 57.8 | 235.05 | 350 | 0.15387 | 0.11748 | 0.15493 | 0.21696 | 0.17796 | 0.20059
| 9.09 | 0.063771 | 39.42 | 27.69 | 50.24 | 70.37 | 260 | 412.65 | 0.14901 | 0.11551 | 0.16093 | 0.21061 | 0.17573 | 0.19207
| 20.6 | 0.060384 | 35.95 | 26.71 | 49.6 | 63.95 | 245 | 327.39 | 0.14158 | 0.11096 | 0.15417 | 0.20219 | 0.17005 | 0.18334
| 1.08 | 0.063302 | 28.04 | 26.94 | 48.34 | 54.71 | 222.55 | 297.26 | 0.12816 | 0.10837 | 0.1469 | 0.19382 | 0.16343 | 0.18123
| -0.05 | 0.060428 | 22.86 | 25.76 | 48 | 51.34 | 198.3 | 282.41 | 0.11205 | 0.10284 | 0.14467 | 0.18469 | 0.15549 | 0.17316
| -0.94 | 0.058945 | 26.07 | 20.73 | 45.25 | 46.62 | 189.93 | 262.01 | 0.10678 | 0.092475 | 0.14372 | 0.17798 | 0.14771 | 0.17051
| -1.09 | 0.060117 | 12.67 | 20.75 | 43 | 43.65 | 164 | 238.37 | 0.1041 | 0.085619 | 0.14396 | 0.17765 | 0.14295 | 0.17377
| -1.39 | 0.060289 | 13.31 | 13.92 | 39.5 | 42.64 | 144.55 | 221.42 | 0.10737 | 0.083863 | 0.1487 | 0.18192 | 0.14284 | 0.17852
| -0.08 | 0.062463 | 26.42 | 19.54 | 42.19 | 43.2 | 144.27 | 242.69 | 0.1216 | 0.090612 | 0.15613 | 0.18911 | 0.14414 | 0.18902
| 0.6 | 0.071929 | 31.44 | 20.74 | 46.86 | 45.84 | 151.92 | 258.6 | 0.14303 | 0.11392 | 0.1668 | 0.1981 | 0.14911 | 0.19847
| 67.19 | 0.081434 | 40.02 | 42.82 | 49 | 50.7 | 199.13 | 274 | 0.16069 | 0.14356 | 0.17348 | 0.20387 | 0.15653 | 0.20291
| 117.9 | 0.084575 | 49.71 | 56.56 | 50.09 | 55.92 | 221.73 | 290 | 0.16548 | 0.15248 | 0.16867 | 0.19844 | 0.15816 | 0.19591
| 129.97 | 0.082343 | 52.51 | 68.09 | 52.79 | 59.52 | 219.73 | 299.3 | 0.16397 | 0.14273 | 0.15629 | 0.19253 | 0.15598 | 0.18815
| 96.91 | 0.07814 | 43.97 | 40.54 | 48.93 | 45.14 | 149.8 | 266.99 | 0.16623 | 0.1423 | 0.15323 | 0.18677 | 0.1511 | 0.19594
| 85.68 | 0.07808 | 40.03 | 32.9 | 37.01 | 39.45 | 116.63 | 217.94 | 0.1715 | 0.14092 | 0.14929 | 0.17656 | 0.14143 | 0.1931
| 74.59 | 0.08209 | 39.07 | 31.32 | 32.51 | 36.17 | 107.43 | 220.03 | 0.17593 | 0.14488 | 0.14499 | 0.16896 | 0.13461 | 0.19165
| 47.06 | 0.083887 | 31.43 | 27 | 25.18 | 30.26 | 69.82 | 193 | 0.17605 | 0.15013 | 0.1393 | 0.16037 | 0.12536 | 0.18859
| 14.67 | 0.081228 | 34.26 | 34.93 | 26 | 32.55 | 67.22 | 191.76 | 0.17265 | 0.15615 | 0.13716 | 0.14959 | 0.11594 | 0.1832
| 6.96 | 0.080537 | 31.56 | 30.86 | 25.72 | 31.3 | 56.55 | 174 | 0.17152 | 0.15987 | 0.13426 | 0.14174 | 0.114 | 0.1801
| 5.79 | 0.080985 | 30.41 | 29.05 | 25 | 30.79 | 49.42 | 163.8 | 0.1709 | 0.16309 | 0.13133 | 0.13447 | 0.11193 | 0.18088
| 9.06 | 0.081584 | 29.27 | 30.06 | 24.27 | 29.06 | 48.93 | 144.74 | 0.17291 | 0.17034 | 0.1297 | 0.13019 | 0.11016 | 0.185
| 5.72 | 0.083441 | 29.04 | 33 | 25 | 31.16 | 56.51 | 139.9 | 0.17326 | 0.18124 | 0.13467 | 0.12954 | 0.10989 | 0.18896
| 7.63 | 0.083606 | 28.91 | 42 | 29.99 | 31.86 | 67.21 | 133.36 | 0.17657 | 0.1939 | 0.1536 | 0.13475 | 0.11648 | 0.19517
| 5.88 | 0.082416 | 31.18 | 60.02 | 40.61 | 37.21 | 98.2 | 147.49 | 0.18028 | 0.2021 | 0.16504 | 0.14209 | 0.12097 | 0.19674
| 21.34 | 0.078334 | 35.9 | 79.38 | 52.64 | 49.69 | 165.01 | 159.44 | 0.18372 | 0.20381 | 0.16992 | 0.13653 | 0.12532 | 0.19529
| 24.58 | 0.074074 | 34.22 | 79.05 | 55.21 | 49.04 | 156.02 | 186.62 | 0.17594 | 0.19726 | 0.16877 | 0.13143 | 0.11981 | 0.18652
| 30.9 | 0.073401 | 33.24 | 74.72 | 54.8 | 40.98 | 105.11 | 199.33 | 0.15739 | 0.19055 | 0.16133 | 0.12536 | 0.11052 | 0.17412
| 5.07 | 0.070058 | 31.58 | 62.39 | 51.76 | 36.73 | 84.06 | 185.09 | 0.14129 | 0.18433 | 0.15443 | 0.12301 | 0.1023 | 0.15763
| 0.04 | 0.066772 | 30.97 | 52.89 | 50.62 | 35.02 | 72.19 | 160 | 0.1289 | 0.1778 | 0.15348 | 0.11979 | 0.098785 | 0.14125
| -0.09 | 0.058278 | 22.77 | 48.52 | 47.9 | 34.31 | 67.97 | 144.91 | 0.11993 | 0.17488 | 0.15212 | 0.11729 | 0.094641 | 0.12302
| -1 | 0.054851 | 17.07 | 49.82 | 46.64 | 32.4 | 56.49 | 136.57 | 0.11583 | 0.17615 | 0.15517 | 0.11564 | 0.095291 | 0.1162
| -1.76 | 0.055325 | 22.44 | 51.45 | 44.58 | 33.45 | 62.63 | 118.78 | 0.11893 | 0.18036 | 0.15917 | 0.11506 | 0.1028 | 0.11639
| -0.23 | 0.056633 | 26.63 | 55.26 | 45.38 | 34.77 | 81.57 | 120 | 0.13195 | 0.1898 | 0.16648 | 0.11795 | 0.11891 | 0.11915
| 1.04 | 0.065868 | 28.03 | 71.86 | 47.96 | 34.92 | 123.6 | 133.21 | 0.14673 | 0.20433 | 0.17662 | 0.12528 | 0.13453 | 0.13019
| 80.8 | 0.089848 | 39.38 | 80.28 | 53.1 | 38.17 | 195.66 | 169.45 | 0.16686 | 0.21456 | 0.18629 | 0.13137 | 0.15171 | 0.14311
| 139.9 | 0.10579 | 45.05 | 90 | 58.33 | 42.95 | 239.93 | 184.83 | 0.1608 | 0.21471 | 0.18633 | 0.13219 | 0.15933 | 0.14372
| 134.98 | 0.11332 | 45.04 | 107.32 | 67.95 | 41.44 | 249.22 | 195.73 | 0.15004 | 0.21057 | 0.18373 | 0.1329 | 0.15813 | 0.13629
| 132.26 | 0.11847 | 31.75 | 75.31 | 55.29 | 35.73 | 208.64 | 158.04 | 0.14869 | 0.21622 | 0.18651 | 0.13548 | 0.16065 | 0.1336
| 115.03 | 0.12171 | 31.73 | 70.49 | 45.97 | 32.83 | 198.52 | 143.39 | 0.14512 | 0.2216 | 0.187 | 0.13185 | 0.16582 | 0.13078
| 116.96 | 0.12315 | 29.09 | 59.05 | 39.95 | 31.96 | 171.43 | 140.08 | 0.14203 | 0.2249 | 0.17966 | 0.12946 | 0.16926 | 0.13204
| 95.28 | 0.12529 | 18.4 | 59.07 | 32.46 | 27.81 | 117.55 | 128.71 | 0.13901 | 0.22601 | 0.17004 | 0.12381 | 0.17061 | 0.13183
| 103.62 | 0.12634 | 22.99 | 56.06 | 34.81 | 27.67 | 127.04 | 76.54 | 0.13903 | 0.23025 | 0.16041 | 0.12248 | 0.17527 | 0.12381
| 97.03 | 0.13155 | 21.26 | 53.55 | 33.02 | 27.48 | 126.22 | 67.9 | 0.1402 | 0.23195 | 0.15167 | 0.12291 | 0.18 | 0.11854
| 98.37 | 0.13563 | 21.86 | 52.01 | 29.25 | 27.35 | 138.16 | 65.99 | 0.14586 | 0.23419 | 0.14081 | 0.12287 | 0.18338 | 0.12011
| 96.63 | 0.13696 | 21.79 | 51 | 28.4 | 27.54 | 135.75 | 69.44 | 0.15148 | 0.23605 | 0.1345 | 0.12499 | 0.18447 | 0.12255
| 94.43 | 0.14051 | 22.93 | 52.2 | 29 | 30 | 139.02 | 79.12 | 0.1582 | 0.23867 | 0.13689 | 0.1293 | 0.18819 | 0.1263
| 98.27 | 0.15414 | 28.9 | 57.02 | 31.45 | 31.68 | 140.3 | 75.55 | 0.17068 | 0.23968 | 0.14972 | 0.13796 | 0.18934 | 0.12795
| 139.56 | 0.17257 | 42 | 77.73 | 38.68 | 36.49 | 134.67 | 71.4 | 0.1783 | 0.23416 | 0.15586 | 0.14867 | 0.19107 | 0.1244
| 159.37 | 0.18079 | 55.34 | 86.98 | 49.97 | 43.05 | 182.43 | 75.95 | 0.17891 | 0.22166 | 0.15267 | 0.15535 | 0.18858 | 0.12535
| 165.72 | 0.17771 | 51.65 | 95.01 | 51.3 | 46.02 | 189.91 | 87.58 | 0.18112 | 0.21564 | 0.1489 | 0.15853 | 0.176 | 0.12155
| 154.49 | 0.17007 | 43.12 | 86.02 | 50.14 | 46.36 | 184.18 | 84.83 | 0.17375 | 0.20414 | 0.14303 | 0.15908 | 0.17008 | 0.11599
| 121.96 | 0.15906 | 37.3 | 78.82 | 46.99 | 45.67 | 194.95 | 75.32 | 0.16679 | 0.19497 | 0.13368 | 0.15725 | 0.15962 | 0.10167
| 116.82 | 0.14686 | 33.16 | 75.93 | 42.92 | 48.03 | 120.01 | 67.51 | 0.16134 | 0.18784 | 0.12339 | 0.15492 | 0.14858 | 0.086244
| 113.79 | 0.14292 | 32.26 | 70.91 | 37.55 | 47.97 | 102.83 | 51.01 | 0.158 | 0.18563 | 0.11939 | 0.15659 | 0.13576 | 0.079844
| 106.25 | 0.14313 | 31.68 | 69.36 | 37.01 | 45.43 | 88.63 | 12.49 | 0.16071 | 0.18556 | 0.12028 | 0.16013 | 0.13255 | 0.081129
| 109.49 | 0.15098 | 40.56 | 68.61 | 36.17 | 45.74 | 83.92 | 16.74 | 0.16631 | 0.19013 | 0.12468 | 0.16589 | 0.13679 | 0.083142
| 116.75 | 0.17649 | 42.5 | 69.19 | 36.98 | 45.23 | 96.84 | 64.99 | 0.17643 | 0.20151 | 0.13203 | 0.17113 | 0.14655 | 0.091319
| 138.96 | 0.20313 | 44.62 | 74.04 | 38.06 | 44.74 | 135.79 | 75.44 | 0.18931 | 0.21338 | 0.13881 | 0.17753 | 0.16688 | 0.12516
| 166.83 | 0.22907 | 50.9 | 80.95 | 46.99 | 46.08 | 202.52 | 168.01 | 0.197 | 0.2255 | 0.14999 | 0.17959 | 0.18061 | 0.15517
| 211.06 | 0.22997 | 63.47 | 89.97 | 50.07 | 51.99 | 235.09 | 195.27 | 0.19288 | 0.2266 | 0.14824 | 0.17913 | 0.1874 | 0.1618
| 240 | 0.22696 | 66.73 | 105.12 | 49.95 | 55.69 | 253.06 | 222.87 | 0.18281 | 0.22206 | 0.14827 | 0.17706 | 0.18283 | 0.16506
| 159.94 | 0.23507 | 45.95 | 84.96 | 45.01 | 44.68 | 231.94 | 177.16 | 0.18047 | 0.22788 | 0.14429 | 0.17898 | 0.18423 | 0.17306
| 145.01 | 0.24688 | 39.05 | 76.02 | 37.07 | 43.17 | 200.34 | 144.96 | 0.17586 | 0.23294 | 0.1397 | 0.1802 | 0.18389 | 0.18873
| 135.2 | 0.25273 | 34.07 | 59.99 | 35.44 | 38.18 | 187.94 | 140.04 | 0.17099 | 0.23375 | 0.13594 | 0.18289 | 0.18384 | 0.19207
| 119.22 | 0.25431 | 31.11 | 56.5 | 30.87 | 36.22 | 131.1 | 134.55 | 0.16272 | 0.23292 | 0.13023 | 0.18206 | 0.17748 | 0.19325
| 127.58 | 0.2579 | 28.95 | 55.01 | 27.65 | 36.08 | 106.89 | 128.31 | 0.15785 | 0.2311 | 0.12744 | 0.17732 | 0.1709 | 0.18656
| 114.04 | 0.25588 | 27.02 | 52.33 | 28.1 | 34.36 | 107.67 | 114.41 | 0.15733 | 0.22837 | 0.12771 | 0.17545 | 0.16874 | 0.17705
| 108.38 | 0.25519 | 26.99 | 50.33 | 26.6 | 33.46 | 103.73 | 105.65 | 0.16024 | 0.22716 | 0.12544 | 0.17417 | 0.17081 | 0.16773
| 105.5 | 0.25459 | 27.04 | 50 | 26.34 | 33.02 | 108.09 | 89.64 | 0.16186 | 0.2281 | 0.12593 | 0.17436 | 0.17489 | 0.16106
| 110.57 | 0.25135 | 28.06 | 51.52 | 28.43 | 34.13 | 110.42 | 86.14 | 0.16159 | 0.23053 | 0.13113 | 0.17772 | 0.18282 | 0.15465
| 121.96 | 0.25052 | 30.57 | 55.75 | 31.29 | 36.1 | 116.68 | 108.44 | 0.16605 | 0.23269 | 0.14402 | 0.18651 | 0.18647 | 0.14915
| 150.25 | 0.24597 | 34.99 | 73.6 | 40.5 | 44.92 | 112.13 | 129.28 | 0.1752 | 0.23182 | 0.15256 | 0.19417 | 0.1882 | 0.14687
| 165 | 0.2352 | 46.16 | 88.77 | 52.13 | 54.29 | 118.08 | 158.64 | 0.17648 | 0.22731 | 0.15358 | 0.19747 | 0.18773 | 0.14269
| 191.08 | 0.22661 | 44.97 | 89.99 | 54.42 | 67.85 | 170.87 | 182.42 | 0.17558 | 0.21771 | 0.15278 | 0.19448 | 0.18678 | 0.1331
| 159.4 | 0.2143 | 36.95 | 87.6 | 54.03 | 62.34 | 178.1 | 161.1 | 0.16828 | 0.20766 | 0.15122 | 0.19079 | 0.17904 | 0.12407
| 134.98 | 0.19766 | 33.46 | 80.48 | 51.97 | 56.59 | 166.76 | 128.32 | 0.15692 | 0.1968 | 0.15051 | 0.19065 | 0.16978 | 0.11975
| 113.67 | 0.18134 | 31.34 | 74.24 | 51.11 | 52.9 | 134.92 | 128.92 | 0.14847 | 0.1856 | 0.14994 | 0.18962 | 0.16317 | 0.11448
| 108.91 | 0.17 | 29.24 | 59.75 | 48.7 | 49.63 | 123.17 | 117.49 | 0.1448 | 0.18006 | 0.14578 | 0.18815 | 0.15856 | 0.11076
| 100.08 | 0.16739 | 30.22 | 57.85 | 44.39 | 47.58 | 106.57 | 117.64 | 0.1445 | 0.17987 | 0.1423 | 0.18983 | 0.15381 | 0.11089
| 98.4 | 0.1727 | 29.72 | 60.01 | 42.91 | 45.23 | 101.39 | 123.27 | 0.14977 | 0.18449 | 0.14624 | 0.19303 | 0.1551 | 0.1174
| 107.95 | 0.18653 | 32.8 | 70.81 | 45.01 | 45.1 | 112.8 | 139.38 | 0.1628 | 0.19692 | 0.15823 | 0.19953 | 0.166 | 0.13107
| 128.42 | 0.20545 | 35.47 | 79.94 | 49.76 | 47.56 | 123.85 | 169.71 | 0.17876 | 0.21349 | 0.1739 | 0.20663 | 0.17949 | 0.14583
| 153.12 | 0.22248 | 47.92 | 82.94 | 52 | 49.9 | 182.5 | 222.32 | 0.18551 | 0.22819 | 0.18408 | 0.21091 | 0.18521 | 0.15703
| 165.92 | 0.22226 | 63.36 | 89.94 | 56.62 | 54.28 | 216 | 266.23 | 0.18919 | 0.22875 | 0.18492 | 0.21212 | 0.18107 | 0.15873
| 164.45 | 0.21596 | 67.92 | 112.66 | 63.96 | 60 | 238.29 | 272.22 | 0.18602 | 0.223 | 0.17986 | 0.20898 | 0.17831 | 0.15608
| 129.97 | 0.21778 | 47.38 | 86.14 | 54.41 | 49.57 | 206.09 | 229.93 | 0.19609 | 0.22978 | 0.17751 | 0.21461 | 0.17998 | 0.16864
| 132.9 | 0.21527 | 43.61 | 75.57 | 45.59 | 46.08 | 158.36 | 175.42 | 0.20054 | 0.23859 | 0.17448 | 0.21525 | 0.18265 | 0.17259
| 126.03 | 0.21204 | 39.99 | 58.46 | 39.34 | 42.58 | 175.5 | 162.65 | 0.2018 | 0.23827 | 0.16751 | 0.21373 | 0.18142 | 0.17519
| 104.42 | 0.2033 | 36.79 | 58.16 | 35.11 | 42.91 | 132.88 | 145.02 | 0.20021 | 0.23556 | 0.16019 | 0.21191 | 0.18208 | 0.1795
| 89.58 | 0.18849 | 33.22 | 55.35 | 33.15 | 41.08 | 114.35 | 141.64 | 0.19722 | 0.23488 | 0.1535 | 0.2097 | 0.18239 | 0.1796
| 89.06 | 0.18227 | 34.02 | 53.36 | 31.05 | 37.48 | 118.04 | 135.71 | 0.19734 | 0.23314 | 0.14983 | 0.20964 | 0.18182 | 0.18217
| 88.36 | 0.18098 | 34.02 | 50.75 | 28.31 | 36.59 | 108.79 | 140.35 | 0.19958 | 0.2291 | 0.14797 | 0.2099 | 0.18123 | 0.18719
| 89.48 | 0.18232 | 31.89 | 48.88 | 29.32 | 36.26 | 109.84 | 139.95 | 0.20167 | 0.22331 | 0.14765 | 0.20769 | 0.182 | 0.19052
| 91.99 | 0.18649 | 31.81 | 48.9 | 30.11 | 35.59 | 118 | 150.3 | 0.20447 | 0.22174 | 0.14652 | 0.20656 | 0.18551 | 0.1959
| 97.56 | 0.19317 | 36.03 | 52.32 | 33.11 | 36.91 | 156.82 | 149.51 | 0.212 | 0.22437 | 0.14947 | 0.2079 | 0.19042 | 0.20477
| 134 | 0.1872 | 49.87 | 61.06 | 38.2 | 37.35 | 216.6 | 198.47 | 0.21281 | 0.22107 | 0.15175 | 0.21316 | 0.18967 | 0.20249
| 166.91 | 0.17345 | 66 | 79.86 | 47.58 | 41.08 | 258.13 | 258.73 | 0.20898 | 0.21272 | 0.14488 | 0.21433 | 0.18498 | 0.19485
| 159.14 | 0.16723 | 69.94 | 82.99 | 51.46 | 46.22 | 268.32 | 277.3 | 0.20546 | 0.20791 | 0.13906 | 0.21303 | 0.17848 | 0.19171
| 123.41 | 0.15216 | 67.91 | 80.97 | 47.7 | 48.08 | 250.5 | 242.16 | 0.19771 | 0.19789 | 0.13228 | 0.20237 | 0.1726 | 0.18562
| 90.02 | 0.13663 | 64.42 | 74.59 | 41.79 | 45.92 | 216 | 201.96 | 0.1941 | 0.1921 | 0.12568 | 0.19232 | 0.16858 | 0.18036
| 76.92 | 0.11337 | 63.08 | 61.52 | 38.69 | 43.53 | 199.27 | 180.01 | 0.18514 | 0.18548 | 0.11643 | 0.18976 | 0.16492 | 0.16892
| 70.09 | 0.099385 | 47.93 | 55.28 | 33.96 | 41.97 | 180 | 167.15 | 0.18094 | 0.18181 | 0.10687 | 0.18544 | 0.15815 | 0.15407
| 64 | 0.096549 | 45.97 | 55.04 | 30.41 | 37.77 | 166.79 | 152.92 | 0.17947 | 0.18126 | 0.10203 | 0.18586 | 0.15714 | 0.14302
| 71.59 | 0.1034 | 46.07 | 55.12 | 30.49 | 36.03 | 173.74 | 145.93 | 0.18204 | 0.18551 | 0.096772 | 0.18936 | 0.15735 | 0.14051
| 90.07 | 0.11367 | 55.84 | 55.28 | 30.5 | 36.1 | 190.98 | 153.57 | 0.18763 | 0.19378 | 0.095213 | 0.19514 | 0.16606 | 0.14663
| 115.16 | 0.13188 | 62.65 | 60.45 | 30.78 | 37.68 | 208.7 | 158.83 | 0.20014 | 0.20382 | 0.098732 | 0.20746 | 0.17982 | 0.16298
| 131.08 | 0.13633 | 65.66 | 71.69 | 37.52 | 43.5 | 229.97 | 219.78 | 0.21149 | 0.21312 | 0.10987 | 0.21434 | 0.19027 | 0.18001
| 110.54 | 0.13304 | 73.41 | 80.15 | 39.61 | 48.25 | 252.97 | 245.16 | 0.2096 | 0.21148 | 0.11567 | 0.20901 | 0.18733 | 0.18006
| 106.9 | 0.12657 | 83.02 | 83.86 | 39.09 | 50.46 | 262.12 | 251.43 | 0.20964 | 0.20632 | 0.11828 | 0.20928 | 0.181 | 0.17676
| 96.81 | 0.12152 | 66.84 | 75.48 | 34.98 | 48.12 | 214 | 201.05 | 0.21539 | 0.20844 | 0.11706 | 0.2105 | 0.17597 | 0.18246
| 86.29 | 0.11018 | 54.27 | 60.07 | 30.29 | 40.08 | 206 | 167.09 | 0.2181 | 0.2093 | 0.11091 | 0.20907 | 0.16781 | 0.18239
| 76.23 | 0.10316 | 40.45 | 58.76 | 30.42 | 40.62 | 181.42 | 163.29 | 0.21787 | 0.2084 | 0.10965 | 0.19938 | 0.16378 | 0.18085
| 47.48 | 0.10016 | 36.94 | 54.21 | 29.99 | 31.5 | 151.97 | 153.92 | 0.2193 | 0.20797 | 0.10741 | 0.18647 | 0.16463 | 0.17857
| 25.89 | 0.096144 | 34.28 | 52.47 | 27.04 | 31.4 | 113.47 | 131.62 | 0.21347 | 0.20959 | 0.10487 | 0.16922 | 0.15982 | 0.17489
| 15.45 | 0.094106 | 34.26 | 51.85 | 27.56 | 31.2 | 106.28 | 125.18 | 0.21029 | 0.21131 | 0.10311 | 0.14716 | 0.15919 | 0.17469
| 10.1 | 0.092723 | 33.59 | 50.61 | 25.4 | 24.99 | 102.05 | 121.42 | 0.20799 | 0.21544 | 0.099115 | 0.13303 | 0.16043 | 0.1755
| 8.15 | 0.094817 | 33.74 | 49.96 | 23.9 | 24.34 | 92.12 | 125.12 | 0.20757 | 0.21995 | 0.096041 | 0.12258 | 0.16032 | 0.17959
| 17.01 | 0.099445 | 34 | 50.25 | 24.2 | 21.41 | 97.17 | 133.18 | 0.20914 | 0.22638 | 0.093441 | 0.11698 | 0.15995 | 0.18666
| 42.88 | 0.11244 | 34.89 | 54.34 | 25.09 | 20.08 | 114.97 | 148.6 | 0.21499 | 0.23066 | 0.093999 | 0.11526 | 0.16309 | 0.1959
| 88.07 | 0.12673 | 53.71 | 72.63 | 26.89 | 20.76 | 165.1 | 169.43 | 0.21602 | 0.22926 | 0.09917 | 0.11283 | 0.16241 | 0.19854
| 107.78 | 0.13132 | 67.66 | 80.96 | 29.7 | 24.81 | 215.9 | 240.65 | 0.20821 | 0.22252 | 0.10819 | 0.11505 | 0.15703 | 0.19143
| 124.11 | 0.13195 | 68.54 | 84.09 | 32.97 | 26.48 | 235.68 | 247.74 | 0.20221 | 0.21821 | 0.11732 | 0.1145 | 0.15331 | 0.18918
| 127 | 0.13251 | 67.82 | 84.28 | 35.14 | 26.6 | 224.7 | 216.69 | 0.1932 | 0.21216 | 0.11771 | 0.11394 | 0.14959 | 0.18867
| 122.75 | 0.13366 | 62.07 | 81.94 | 36 | 24.08 | 214.55 | 187.31 | 0.18769 | 0.20723 | 0.11446 | 0.11331 | 0.14941 | 0.17755
| 124.64 | 0.13189 | 49.97 | 75.19 | 36.53 | 26.37 | 199.42 | 174.76 | 0.1789 | 0.19791 | 0.11396 | 0.10868 | 0.14758 | 0.16583
| 124.85 | 0.1371 | 46.57 | 69.16 | 35.2 | 24.37 | 199.64 | 152.62 | 0.17284 | 0.19423 | 0.11332 | 0.10061 | 0.14542 | 0.15874
| 120.11 | 0.13942 | 41.55 | 62.72 | 34.08 | 24.34 | 188.69 | 148.19 | 0.16935 | 0.19462 | 0.11373 | 0.098044 | 0.14424 | 0.15316
| 119.58 | 0.14162 | 40.53 | 60.29 | 33.3 | 25.3 | 182 | 142.48 | 0.17238 | 0.19878 | 0.11642 | 0.10449 | 0.14248 | 0.154
| 123.62 | 0.14825 | 43.63 | 60.92 | 33.07 | 31.5 | 171.6 | 151.26 | 0.18026 | 0.20798 | 0.12066 | 0.1212 | 0.14298 | 0.16317
| 133.04 | 0.14857 | 49.91 | 70.63 | 35.04 | 32.5 | 172.09 | 168.93 | 0.19468 | 0.2232 | 0.12754 | 0.14877 | 0.14495 | 0.17781
| 137.7 | 0.14679 | 58.01 | 80.71 | 38.48 | 39.05 | 183.27 | 197.84 | 0.20162 | 0.23675 | 0.13347 | 0.16696 | 0.14357 | 0.18745
| 138.87 | 0.14447 | 61.27 | 81.96 | 44.08 | 46.56 | 184.8 | 240.16 | 0.19117 | 0.23246 | 0.13106 | 0.17266 | 0.13887 | 0.17995
| 138.07 | 0.14335 | 54.3 | 83.95 | 47.9 | 49.58 | 166.13 | 226.92 | 0.1862 | 0.23017 | 0.12853 | 0.17215 | 0.13119 | 0.17145
| 116.79 | 0.14905 | 41.55 | 79.48 | 39.19 | 45.22 | 137.92 | 166.5 | 0.18402 | 0.24028 | 0.12702 | 0.17712 | 0.12138 | 0.1662
| 94.75 | 0.13954 | 34.6 | 68.95 | 35.06 | 44.07 | 94.98 | 146.57 | 0.17878 | 0.24071 | 0.1305 | 0.18074 | 0.11036 | 0.15594
| 97 | 0.12945 | 34.87 | 59.99 | 35.05 | 35.95 | 69.37 | 148.15 | 0.17623 | 0.23825 | 0.13204 | 0.18083 | 0.10104 | 0.14563
| 83.6 | 0.12206 | 31.04 | 55.38 | 33.18 | 32.39 | 51.02 | 131.57 | 0.17115 | 0.23555 | 0.13326 | 0.18178 | 0.090378 | 0.13508
| 77.59 | 0.1141 | 29.62 | 64.75 | 29.99 | 34.34 | 14.39 | 127.53 | 0.16705 | 0.23011 | 0.12675 | 0.18084 | 0.075312 | 0.12583
| 63.69 | 0.11492 | 29.02 | 56.55 | 26.01 | 34.73 | 5.65 | 114.89 | 0.16858 | 0.22741 | 0.12338 | 0.18293 | 0.072484 | 0.11935
| 51.2 | 0.11255 | 29.06 | 53.01 | 27.01 | 34.02 | 4.12 | 77.39 | 0.1682 | 0.224 | 0.12756 | 0.18267 | 0.071845 | 0.11779
| 35.27 | 0.11312 | 29.88 | 51.28 | 26.9 | 33.58 | 0.09 | 76.02 | 0.16654 | 0.22001 | 0.13056 | 0.18409 | 0.068365 | 0.11641
| 23.05 | 0.11093 | 30 | 50.75 | 26.51 | 33.64 | 0.15 | 71.97 | 0.16953 | 0.21673 | 0.13671 | 0.18836 | 0.068092 | 0.1163
| 41.75 | 0.1101 | 31.01 | 49.97 | 26.3 | 35.01 | 14.07 | 112.34 | 0.17388 | 0.21728 | 0.14263 | 0.19796 | 0.070559 | 0.11868
| 76.69 | 0.11007 | 39.91 | 52.4 | 27.03 | 48.92 | 62.95 | 149.52 | 0.17435 | 0.21962 | 0.14665 | 0.20313 | 0.079822 | 0.12109
| 108.12 | 0.10767 | 47.05 | 56.03 | 29.94 | 61.04 | 132.17 | 172.71 | 0.16783 | 0.21951 | 0.15538 | 0.20126 | 0.079803 | 0.11639
| 119.44 | 0.10217 | 51.28 | 61.97 | 31.74 | 70.3 | 130.53 | 195.81 | 0.16035 | 0.21353 | 0.15939 | 0.20114 | 0.079322 | 0.11277
| 124.76 | 0.099619 | 47 | 70.93 | 36.37 | 63.42 | 98.43 | 167.65 | 0.15805 | 0.2007 | 0.15615 | 0.19664 | 0.076005 | 0.11169
| 115.22 | 0.096863 | 43.14 | 66.39 | 37.47 | 52.74 | 61.32 | 167.41 | 0.15325 | 0.18966 | 0.14924 | 0.18605 | 0.071127 | 0.10885
| 109.16 | 0.094539 | 41.28 | 61.54 | 38.32 | 49.6 | 56.08 | 155.51 | 0.14785 | 0.1744 | 0.14552 | 0.18248 | 0.065113 | 0.10349
| 100.75 | 0.092475 | 37.59 | 54.48 | 37.9 | 45.48 | 48.09 | 132.2 | 0.14129 | 0.16492 | 0.14448 | 0.17575 | 0.057302 | 0.10019
| 93.76 | 0.08603 | 33.06 | 50.86 | 35.02 | 43.49 | 44.06 | 129.66 | 0.13893 | 0.16512 | 0.14483 | 0.17497 | 0.057983 | 0.10637
| 92.81 | 0.081815 | 32.89 | 50.6 | 31.04 | 40.92 | 52.21 | 130.3 | 0.14096 | 0.16942 | 0.14834 | 0.17909 | 0.062649 | 0.11319
| 95.31 | 0.07735 | 32.61 | 51.71 | 32.8 | 42.95 | 56.76 | 138.61 | 0.14479 | 0.1793 | 0.15723 | 0.18986 | 0.071655 | 0.12019
| 99.03 | 0.082421 | 33.04 | 54.99 | 35.73 | 43.53 | 61.32 | 149.14 | 0.15494 | 0.19756 | 0.16789 | 0.19853 | 0.076174 | 0.129
| 108.5 | 0.095258 | 44.61 | 61.24 | 40.38 | 49.92 | 89.99 | 169.34 | 0.16513 | 0.21272 | 0.17652 | 0.21087 | 0.078679 | 0.13099
| 117.54 | 0.10451 | 47.86 | 75.8 | 47.58 | 53.64 | 113.51 | 177.68 | 0.16486 | 0.20577 | 0.17114 | 0.20306 | 0.078477 | 0.13137
| 120.29 | 0.10513 | 46.94 | 79.95 | 51.06 | 54.61 | 118.44 | 184.05 | 0.16334 | 0.2059 | 0.16906 | 0.19764 | 0.078413 | 0.12889
| 101.94 | 0.10521 | 38.98 | 71.69 | 47.1 | 41.7 | 87.89 | 167.18 | 0.16302 | 0.21324 | 0.16998 | 0.19154 | 0.080148 | 0.13237
| 82.86 | 0.10792 | 41.84 | 62.29 | 39.62 | 38.17 | 73.87 | 141.48 | 0.15819 | 0.2167 | 0.17642 | 0.17712 | 0.081472 | 0.13677
| 78.51 | 0.10847 | 35.86 | 60.01 | 38.09 | 35.03 | 64.27 | 132.73 | 0.16052 | 0.21755 | 0.17433 | 0.16462 | 0.083459 | 0.13937
| 56.44 | 0.096826 | 32.74 | 55.9 | 36 | 30.53 | 52.29 | 124.11 | 0.16301 | 0.21613 | 0.1682 | 0.14974 | 0.082179 | 0.138
| 53.1 | 0.083094 | 35 | 53.26 | 30.34 | 32.02 | 30.04 | 131.73 | 0.16756 | 0.21561 | 0.16281 | 0.14581 | 0.083162 | 0.13387
| 37.27 | 0.080344 | 32.52 | 48.02 | 27.11 | 29.04 | 30.17 | 118.62 | 0.16998 | 0.2169 | 0.15684 | 0.13762 | 0.079955 | 0.13816
| 39.74 | 0.080404 | 32.05 | 48.07 | 26.28 | 26.97 | 18.97 | 113.36 | 0.17225 | 0.21658 | 0.15259 | 0.13132 | 0.078086 | 0.14257
| 33.95 | 0.081113 | 30.84 | 50.5 | 25.79 | 24.8 | 18.8 | 111.01 | 0.17271 | 0.21916 | 0.15121 | 0.1248 | 0.078551 | 0.15205
| 37.15 | 0.083625 | 29.35 | 50.33 | 25.7 | 26.4 | 29.14 | 115.97 | 0.17522 | 0.22047 | 0.1545 | 0.1239 | 0.076482 | 0.15731
| 35.14 | 0.087147 | 30.3 | 50.5 | 26.39 | 29.31 | 47.74 | 136.36 | 0.17662 | 0.22049 | 0.16476 | 0.1357 | 0.074548 | 0.16552
| 43.7 | 0.08966 | 31.16 | 52.02 | 38.01 | 34.83 | 77.1 | 155.77 | 0.17617 | 0.21923 | 0.17954 | 0.14243 | 0.077248 | 0.1687
| 66.67 | 0.090965 | 35.88 | 56.03 | 51.93 | 47.89 | 104.74 | 180.85 | 0.17809 | 0.2196 | 0.17751 | 0.14204 | 0.074815 | 0.16893
| 74.95 | 0.082746 | 41.91 | 59 | 52.43 | 49.01 | 108.08 | 194.58 | 0.17422 | 0.21225 | 0.17652 | 0.13872 | 0.07373 | 0.16813
| 58.71 | 0.07807 | 46.07 | 61.03 | 51.96 | 38.88 | 103.42 | 194.62 | 0.16842 | 0.19431 | 0.17147 | 0.13349 | 0.072319 | 0.16955
| 44.83 | 0.069235 | 47.71 | 60.94 | 50.32 | 35.18 | 89.66 | 181.74 | 0.16142 | 0.17617 | 0.16594 | 0.13129 | 0.068342 | 0.16396
| 31.1 | 0.061303 | 45.98 | 60.79 | 50.32 | 31.93 | 77.05 | 177.96 | 0.15649 | 0.16125 | 0.16556 | 0.13308 | 0.064609 | 0.16671
| 20.8 | 0.057063 | 35 | 51.63 | 45.57 | 28.18 | 52.28 | 174.07 | 0.15091 | 0.15052 | 0.16363 | 0.13318 | 0.056389 | 0.17256
| 10 | 0.05673 | 31.02 | 47.02 | 44.14 | 30.64 | 30 | 166.5 | 0.14833 | 0.14615 | 0.16592 | 0.13649 | 0.050271 | 0.17474
| 13.21 | 0.062206 | 32.09 | 47.51 | 45.21 | 33.78 | 18.9 | 168.96 | 0.15322 | 0.15034 | 0.17226 | 0.14289 | 0.048941 | 0.17629
| 28.03 | 0.075132 | 32 | 44.97 | 47.71 | 36.32 | 30.02 | 171.07 | 0.16144 | 0.15875 | 0.18188 | 0.14808 | 0.052327 | 0.18103
| 84.35 | 0.090951 | 32.09 | 52.06 | 50.03 | 40.8 | 49.04 | 178.83 | 0.16885 | 0.17393 | 0.19262 | 0.15612 | 0.064222 | 0.18712
| 114.77 | 0.11059 | 36.56 | 58.58 | 54.11 | 44.93 | 64.91 | 197.18 | 0.17232 | 0.19168 | 0.20089 | 0.15791 | 0.075313 | 0.19098
| 128.4 | 0.11462 | 40.2 | 68.95 | 58.02 | 47.4 | 100.37 | 201.49 | 0.16994 | 0.18867 | 0.19851 | 0.15478 | 0.076914 | 0.18441
| 114.72 | 0.10842 | 40.71 | 74.94 | 66.51 | 49.02 | 118.21 | 209.94 | 0.16925 | 0.18619 | 0.19687 | 0.15574 | 0.081171 | 0.18425
| 90.21 | 0.099222 | 31.75 | 70.1 | 52.2 | 38.06 | 88.08 | 179.04 | 0.16428 | 0.18882 | 0.20032 | 0.1572 | 0.083436 | 0.19184
| 53.39 | 0.094832 | 28.59 | 57.94 | 49.02 | 33.09 | 70.08 | 164.6 | 0.15416 | 0.19524 | 0.20025 | 0.15222 | 0.088518 | 0.18676
| 49.33 | 0.095443 | 27.5 | 59.9 | 43 | 29.66 | 65.17 | 155.34 | 0.1491 | 0.1987 | 0.19371 | 0.14562 | 0.094002 | 0.18776
| 40.15 | 0.095256 | 15.48 | 48.08 | 37.24 | 27.23 | 54.11 | 143.21 | 0.14041 | 0.19591 | 0.1877 | 0.14193 | 0.093414 | 0.1888
| 39.37 | 0.084161 | 19.1 | 46.35 | 39.79 | 28.05 | 63.42 | 143.22 | 0.13426 | 0.19067 | 0.18521 | 0.13855 | 0.092253 | 0.18721
| 30.36 | 0.079187 | 19.03 | 46.32 | 35.88 | 28.27 | 60.45 | 132.71 | 0.12794 | 0.18655 | 0.17646 | 0.13829 | 0.090881 | 0.18647
| 18.61 | 0.07457 | 16.9 | 43.21 | 34.64 | 27.38 | 55.11 | 129.03 | 0.12146 | 0.18461 | 0.17316 | 0.13673 | 0.086956 | 0.18074
| 15.63 | 0.07274 | 12.98 | 39.75 | 31.84 | 26.9 | 52.64 | 132.49 | 0.11348 | 0.18148 | 0.17412 | 0.13665 | 0.08571 | 0.17612
| 18.35 | 0.072317 | 9.24 | 41.81 | 33.69 | 27.57 | 61.58 | 132.74 | 0.10205 | 0.18076 | 0.17692 | 0.14547 | 0.087024 | 0.17487
| 34.32 | 0.072147 | 5.23 | 45.53 | 36.2 | 29.92 | 73.05 | 134.9 | 0.09914 | 0.1898 | 0.18513 | 0.16007 | 0.088619 | 0.1731
| 30.26 | 0.072412 | 9.86 | 59.32 | 46.99 | 44.31 | 91.98 | 133.8 | 0.096937 | 0.19451 | 0.19663 | 0.16679 | 0.087951 | 0.17268
| 58.2 | 0.074065 | 9.85 | 75.18 | 56.43 | 50.1 | 119.28 | 141.2 | 0.099935 | 0.18593 | 0.19737 | 0.16522 | 0.087772 | 0.16883
| 54.5 | 0.070237 | 13.04 | 76.39 | 61.3 | 52.95 | 121.06 | 145.49 | 0.1096 | 0.17807 | 0.19619 | 0.15856 | 0.085851 | 0.15851
| 62.83 | 0.066041 | 12.9 | 69.86 | 60 | 50.78 | 91.58 | 145.6 | 0.11086 | 0.17079 | 0.18618 | 0.15438 | 0.0814 | 0.14505
| 51.58 | 0.061373 | 13.09 | 58.21 | 55.49 | 44.05 | 68.56 | 140.45 | 0.10972 | 0.16608 | 0.17606 | 0.14582 | 0.073636 | 0.13271
| 48.59 | 0.056503 | 14.3 | 54.46 | 52.72 | 41.97 | 55.24 | 132.35 | 0.10799 | 0.15982 | 0.169 | 0.14347 | 0.063793 | 0.12128
| 44.99 | 0.053111 | 13.58 | 47.02 | 46.35 | 36.01 | 44.06 | 129.14 | 0.1067 | 0.15129 | 0.16738 | 0.13684 | 0.055094 | 0.10692
| 29.19 | 0.054107 | 13.44 | 46 | 43.67 | 31.83 | 24.46 | 121.17 | 0.1155 | 0.14844 | 0.16589 | 0.13038 | 0.053494 | 0.098671
| 31.86 | 0.060009 | 13.5 | 46.37 | 43.99 | 27.38 | 23.22 | 114.85 | 0.12268 | 0.15144 | 0.16792 | 0.12364 | 0.054692 | 0.10011
| 51.29 | 0.080804 | 23.39 | 49.01 | 43.66 | 25.86 | 30.08 | 116.8 | 0.13009 | 0.16015 | 0.17546 | 0.11748 | 0.058702 | 0.10933
| 77.32 | 0.11204 | 28.65 | 55.8 | 46.24 | 24.16 | 55.28 | 132.8 | 0.14076 | 0.17474 | 0.18401 | 0.11605 | 0.072227 | 0.13287
| 125.83 | 0.14148 | 34.45 | 68.82 | 51.93 | 28.26 | 82.66 | 159.12 | 0.14835 | 0.18525 | 0.19834 | 0.11978 | 0.084271 | 0.15233
| 135.29 | 0.15031 | 49.9 | 78.91 | 60 | 36.45 | 110 | 179.13 | 0.14919 | 0.18321 | 0.1997 | 0.11687 | 0.088065 | 0.14723
| 139.02 | 0.15258 | 49.97 | 82.65 | 65.47 | 29.07 | 119.91 | 183.23 | 0.14897 | 0.18616 | 0.19834 | 0.10809 | 0.0899 | 0.14003
| 126.05 | 0.15845 | 44.92 | 69.02 | 52.95 | 29.49 | 98.93 | 164.16 | 0.15432 | 0.18844 | 0.19555 | 0.098112 | 0.094327 | 0.14851
| 112.47 | 0.16385 | 35.88 | 53.58 | 46.34 | 24.9 | 78.67 | 143 | 0.15596 | 0.18324 | 0.19548 | 0.085237 | 0.09697 | 0.1492
| 102.18 | 0.16949 | 32.24 | 50.69 | 41.16 | 23.94 | 80.7 | 137.01 | 0.15787 | 0.17533 | 0.18938 | 0.079366 | 0.098718 | 0.15393
| 96.66 | 0.17512 | 29.05 | 42.86 | 37.15 | 13.15 | 63.06 | 132.42 | 0.15976 | 0.16408 | 0.18573 | 0.076313 | 0.095911 | 0.16185
| 99.46 | 0.18032 | 28.61 | 45.65 | 35.61 | 8.34 | 73 | 110.66 | 0.15942 | 0.15454 | 0.18238 | 0.073537 | 0.098961 | 0.16679
| 100.06 | 0.18691 | 27.86 | 28.85 | 32.31 | 1.09 | 69.17 | 99.15 | 0.15819 | 0.1475 | 0.17575 | 0.071876 | 0.10262 | 0.1675
| 101.28 | 0.19347 | 26.43 | 30.94 | 31.36 | 5.42 | 67.66 | 93.54 | 0.15641 | 0.14222 | 0.17211 | 0.074821 | 0.10436 | 0.16974
| 100.11 | 0.20373 | 23.07 | 30.09 | 30.09 | 9.85 | 73.63 | 90 | 0.15785 | 0.13398 | 0.17236 | 0.077043 | 0.10778 | 0.17542
| 98.73 | 0.21328 | 22.22 | 24.99 | 30.39 | 11.44 | 68.66 | 92.21 | 0.16311 | 0.12655 | 0.17474 | 0.084157 | 0.11206 | 0.17829
| 105.41 | 0.21907 | 30.33 | 30.96 | 34.92 | 28.94 | 72.48 | 88.55 | 0.17065 | 0.12674 | 0.18592 | 0.10394 | 0.12185 | 0.18394
| 142.9 | 0.21581 | 42.36 | 41.21 | 40.7 | 30.07 | 66.04 | 104.8 | 0.17712 | 0.12038 | 0.19668 | 0.12103 | 0.1252 | 0.18466
| 177.5 | 0.20334 | 50.21 | 43.54 | 52.4 | 44.66 | 105.1 | 110 | 0.17783 | 0.11416 | 0.19335 | 0.13269 | 0.13328 | 0.18139
| 198.39 | 0.20256 | 50 | 43.66 | 59.77 | 47.84 | 137.33 | 121.46 | 0.18036 | 0.11363 | 0.19549 | 0.13323 | 0.13301 | 0.16433
| 151.65 | 0.19546 | 45.39 | 43.1 | 57.12 | 44.9 | 141 | 114.86 | 0.1806 | 0.1126 | 0.19321 | 0.12912 | 0.12725 | 0.14076
| 128.07 | 0.18065 | 46.02 | 42.83 | 54.11 | 42.23 | 149.99 | 96 | 0.17655 | 0.1115 | 0.18753 | 0.1238 | 0.12122 | 0.12367
| 109.03 | 0.17002 | 46.1 | 41.99 | 51.23 | 31.5 | 138.16 | 93.23 | 0.1725 | 0.10978 | 0.18275 | 0.11692 | 0.11452 | 0.1146
| 102.26 | 0.1707 | 43.16 | 39.92 | 44.48 | 26.62 | 118.76 | 83.47 | 0.17359 | 0.10679 | 0.17962 | 0.11236 | 0.11279 | 0.10963
| 103.22 | 0.17711 | 46.34 | 38.78 | 42.55 | 27.57 | 105.52 | 76.17 | 0.17521 | 0.10501 | 0.17595 | 0.11488 | 0.12048 | 0.1099
| 107 | 0.18537 | 46.74 | 40.52 | 41.94 | 33.03 | 125.1 | 78.31 | 0.17965 | 0.10565 | 0.17722 | 0.1222 | 0.13282 | 0.11295
| 128.72 | 0.1991 | 46.01 | 34.98 | 43.26 | 42.98 | 160.07 | 80.02 | 0.18577 | 0.10724 | 0.1839 | 0.12841 | 0.14678 | 0.12379
| 138.67 | 0.20727 | 46.08 | 28.15 | 45.87 | 46 | 180.35 | 89.23 | 0.19501 | 0.10655 | 0.19422 | 0.14245 | 0.16167 | 0.12845
| 154.97 | 0.21196 | 49.66 | 34.98 | 50.67 | 48.49 | 210.99 | 103.87 | 0.19824 | 0.10565 | 0.1997 | 0.15022 | 0.17314 | 0.12617
| 165.19 | 0.20143 | 54.2 | 35.09 | 53.49 | 51.8 | 238.22 | 112.44 | 0.19486 | 0.10354 | 0.19159 | 0.14713 | 0.17597 | 0.11521
| 155.9 | 0.19147 | 53.91 | 39.95 | 55.23 | 53.26 | 256.47 | 115.49 | 0.19592 | 0.1035 | 0.18002 | 0.14127 | 0.17346 | 0.10514
| 127.33 | 0.19513 | 50.12 | 32.13 | 45.91 | 44.14 | 223.06 | 102.98 | 0.20091 | 0.10363 | 0.17396 | 0.12976 | 0.1734 | 0.098938
| 104.02 | 0.18937 | 45.48 | 30.07 | 39.16 | 36.25 | 210 | 87.33 | 0.20383 | 0.094191 | 0.16854 | 0.12385 | 0.17143 | 0.098239
| 107.95 | 0.18525 | 37.7 | 22.53 | 37.38 | 33.08 | 192.06 | 80.71 | 0.20767 | 0.089764 | 0.16496 | 0.12595 | 0.16836 | 0.097573
| 92.76 | 0.18001 | 36 | 6.03 | 34.41 | 27.92 | 162.23 | 73.53 | 0.20651 | 0.083135 | 0.16098 | 0.1267 | 0.16617 | 0.093394
| 101.33 | 0.17547 | 31.68 | 4.07 | 33.59 | 30.03 | 137.46 | 52.81 | 0.20441 | 0.079568 | 0.16109 | 0.13072 | 0.15611 | 0.091918
| 97.21 | 0.17107 | 32.41 | 0.98 | 31.04 | 30.03 | 109.43 | 49.82 | 0.20209 | 0.078679 | 0.16259 | 0.13524 | 0.15208 | 0.091976
| 94.54 | 0.16721 | 32.09 | 0.04 | 30.02 | 31.69 | 105 | 38.08 | 0.20315 | 0.080232 | 0.16253 | 0.14007 | 0.14922 | 0.091091
| 89.46 | 0.16417 | 31.67 | 0.97 | 29.41 | 31.19 | 114.59 | 25.08 | 0.20328 | 0.080152 | 0.164 | 0.14464 | 0.14619 | 0.09136
| 90.27 | 0.16448 | 32.07 | 10.05 | 30.06 | 34.36 | 93.28 | 38.07 | 0.20345 | 0.082795 | 0.16713 | 0.15117 | 0.14537 | 0.089386
| 94.8 | 0.16638 | 34.3 | 19.55 | 32.89 | 36.91 | 105 | 52.33 | 0.20792 | 0.092555 | 0.17609 | 0.16485 | 0.14281 | 0.088067
| 101.65 | 0.16785 | 43.56 | 42.57 | 39.55 | 43.18 | 83.86 | 68.29 | 0.20533 | 0.11084 | 0.18323 | 0.17796 | 0.139 | 0.091131
| 120.12 | 0.17167 | 46.59 | 51.48 | 48.98 | 53.19 | 93.75 | 103.69 | 0.19931 | 0.12173 | 0.18168 | 0.18498 | 0.1355 | 0.095004
| 130.72 | 0.16948 | 53.91 | 52.89 | 54.11 | 54.05 | 119.31 | 122.1 | 0.19261 | 0.12668 | 0.18054 | 0.18548 | 0.12792 | 0.092993
| 136.35 | 0.17065 | 48.42 | 53.17 | 54.11 | 59.9 | 83.45 | 108.91 | 0.1923 | 0.13119 | 0.17734 | 0.18341 | 0.11481 | 0.09161
| 128.37 | 0.17536 | 49.08 | 53.19 | 51.08 | 57 | 82.9 | 104.75 | 0.18421 | 0.1298 | 0.17406 | 0.17978 | 0.10476 | 0.087474
| 125 | 0.18066 | 45.39 | 54.88 | 46.93 | 54.26 | 87.84 | 81.49 | 0.17935 | 0.12752 | 0.16895 | 0.17766 | 0.097508 | 0.085351
| 118.99 | 0.18556 | 38.58 | 51.71 | 43.94 | 53.34 | 73.17 | 68.1 | 0.17651 | 0.12638 | 0.16235 | 0.17875 | 0.08819 | 0.084269
| 112.54 | 0.19392 | 38.23 | 53.66 | 40.52 | 51.35 | 61.82 | 67.82 | 0.17415 | 0.12801 | 0.15629 | 0.18302 | 0.078945 | 0.081919
| 115.4 | 0.196 | 36.99 | 55.85 | 38 | 48.3 | 60.01 | 68.19 | 0.17254 | 0.13199 | 0.15403 | 0.1877 | 0.079745 | 0.085129
| 132.17 | 0.19897 | 36.99 | 62.31 | 36.78 | 47.03 | 77.05 | 76.16 | 0.17519 | 0.1405 | 0.15851 | 0.19268 | 0.097282 | 0.092175
| 129.16 | 0.20094 | 36.1 | 64.7 | 38.07 | 46.95 | 100.21 | 82.5 | 0.17969 | 0.14962 | 0.16892 | 0.19631 | 0.1229 | 0.098162
| 140 | 0.20193 | 39.68 | 66.24 | 39.9 | 49.83 | 138.06 | 109.98 | 0.18131 | 0.15442 | 0.17882 | 0.19512 | 0.14512 | 0.10979
| 149.87 | 0.19805 | 44.9 | 75.16 | 43.55 | 53.89 | 191.19 | 122.27 | 0.17775 | 0.15772 | 0.17084 | 0.18899 | 0.1393 | 0.10755
| 154.07 | 0.19412 | 39.56 | 80.75 | 42.1 | 53.79 | 135.83 | 134.3 | 0.17379 | 0.16042 | 0.16162 | 0.18352 | 0.13176 | 0.10266
| 133.45 | 0.19867 | 33 | 64.55 | 35.75 | 43.6 | 99.29 | 109.23 | 0.16614 | 0.16419 | 0.14969 | 0.17424 | 0.12646 | 0.10739
| 119.31 | 0.19733 | 32.6 | 57.16 | 30.07 | 35.84 | 75.06 | 86.73 | 0.15805 | 0.16187 | 0.13618 | 0.16504 | 0.12249 | 0.10447
| 114.1 | 0.19391 | 30.18 | 51.6 | 30.21 | 38.45 | 79.28 | 85.67 | 0.15365 | 0.16223 | 0.12419 | 0.15735 | 0.12067 | 0.10443
| 102.78 | 0.18742 | 27.02 | 42.2 | 26.03 | 36.58 | 79.03 | 78.4 | 0.15098 | 0.15471 | 0.11189 | 0.14817 | 0.12172 | 0.10156
| 99.07 | 0.1803 | 15.78 | 41.93 | 25.92 | 29.84 | 84.37 | 56.93 | 0.14556 | 0.14679 | 0.11222 | 0.13516 | 0.12968 | 0.097057
| 94.56 | 0.16791 | 15.05 | 30.66 | 25.27 | 31.94 | 81.55 | 50.59 | 0.14299 | 0.13945 | 0.10883 | 0.12323 | 0.1352 | 0.09699
| 89.43 | 0.15901 | 12.79 | 29.58 | 25.2 | 33.01 | 86.22 | 56.49 | 0.14127 | 0.12943 | 0.10528 | 0.11362 | 0.13916 | 0.09692
| 86.06 | 0.15928 | 13.99 | 26.49 | 24.42 | 26.32 | 84.39 | 56.19 | 0.14389 | 0.12288 | 0.10693 | 0.10516 | 0.14331 | 0.096573
| 90.54 | 0.16654 | 17.03 | 25.59 | 25.2 | 25.59 | 88.7 | 67.4 | 0.14679 | 0.12453 | 0.1115 | 0.098869 | 0.14404 | 0.098649
| 96.99 | 0.18103 | 26.35 | 30.83 | 28.22 | 23.95 | 111.82 | 70.67 | 0.14931 | 0.1298 | 0.12103 | 0.098872 | 0.1486 | 0.10721
| 125.5 | 0.18814 | 34.67 | 44.59 | 36.06 | 26.01 | 205.04 | 86.88 | 0.15385 | 0.13399 | 0.12943 | 0.10166 | 0.15361 | 0.12381
| 150.16 | 0.1854 | 44.84 | 55.06 | 47.9 | 31.08 | 215.77 | 118.65 | 0.15415 | 0.13621 | 0.13134 | 0.10695 | 0.15307 | 0.12406
| 152.87 | 0.18216 | 45 | 58.97 | 51.52 | 36.58 | 242.41 | 139.43 | 0.14699 | 0.13372 | 0.12887 | 0.10839 | 0.14833 | 0.12058
| 140.49 | 0.17481 | 43.94 | 54.51 | 46.68 | 41.33 | 219.24 | 126.17 | 0.14306 | 0.13278 | 0.11918 | 0.10016 | 0.14631 | 0.11915
| 130.02 | 0.16561 | 37.11 | 47.29 | 44.49 | 40.55 | 176.08 | 102.21 | 0.13507 | 0.13035 | 0.11202 | 0.092702 | 0.14194 | 0.11167
| 124.99 | 0.15815 | 31.57 | 46.71 | 39.76 | 36.2 | 151.95 | 100.1 | 0.1255 | 0.12848 | 0.10378 | 0.078775 | 0.14011 | 0.10881
| 117.38 | 0.15703 | 29.79 | 44.52 | 35.65 | 31.81 | 153.05 | 93.81 | 0.12002 | 0.12979 | 0.097154 | 0.069558 | 0.14156 | 0.10966
| 115.62 | 0.15882 | 29.66 | 43.92 | 36.07 | 26.55 | 169.59 | 78.72 | 0.11891 | 0.13065 | 0.097834 | 0.06269 | 0.14317 | 0.10202
| 124.47 | 0.16662 | 30 | 44.12 | 34.78 | 24.45 | 174.02 | 79.98 | 0.11909 | 0.13325 | 0.099085 | 0.062153 | 0.1484 | 0.1062
| 138.13 | 0.17692 | 31.05 | 45.2 | 35.33 | 24.35 | 200.91 | 92.11 | 0.1279 | 0.13832 | 0.10631 | 0.069649 | 0.15744 | 0.11606
| 147.51 | 0.18951 | 34.03 | 50.38 | 36.92 | 28.72 | 216.97 | 115.6 | 0.14379 | 0.14439 | 0.12744 | 0.082551 | 0.16845 | 0.13443
| 153.73 | 0.19162 | 44.74 | 64.69 | 43.83 | 34.41 | 235 | 154.83 | 0.15532 | 0.15107 | 0.14024 | 0.092293 | 0.17116 | 0.15405
| 154.62 | 0.17881 | 50.56 | 74.08 | 48.11 | 41.57 | 255.1 | 180.31 | 0.156 | 0.15373 | 0.14076 | 0.091781 | 0.16747 | 0.15466
| 157.71 | 0.1769 | 56.85 | 74.18 | 48.24 | 41.17 | 262 | 186.33 | 0.15676 | 0.15661 | 0.13152 | 0.090654 | 0.16474 | 0.15275
| 137.08 | 0.17701 | 46.19 | 66.09 | 38.03 | 37 | 214.96 | 152.7 | 0.1655 | 0.16046 | 0.11902 | 0.084508 | 0.16647 | 0.15768
| 123.55 | 0.17499 | 45.92 | 59.26 | 33.21 | 25.44 | 198 | 130.43 | 0.16477 | 0.16641 | 0.10873 | 0.078864 | 0.16715 | 0.16616
| 120.06 | 0.17018 | 40.58 | 59.09 | 30.35 | 23.01 | 182.06 | 120.67 | 0.16866 | 0.1693 | 0.097716 | 0.071169 | 0.16805 | 0.1698
| 112.8 | 0.16346 | 33.09 | 52.02 | 25.51 | 13.1 | 158.39 | 112.33 | 0.16943 | 0.17551 | 0.081092 | 0.064703 | 0.16646 | 0.17498
| 89.48 | 0.16182 | 31.67 | 47.81 | 23.54 | 0.05 | 115.66 | 97.6 | 0.16822 | 0.17774 | 0.072698 | 0.062106 | 0.16764 | 0.18118
| 89.91 | 0.16008 | 32.18 | 49.97 | 18.84 | 0.06 | 135.57 | 91.39 | 0.16924 | 0.18133 | 0.070232 | 0.060135 | 0.16623 | 0.18731
| 87.49 | 0.15759 | 32.21 | 48.25 | 19.89 | 0.15 | 124.36 | 88.23 | 0.16944 | 0.18399 | 0.07104 | 0.059541 | 0.1662 | 0.19191
| 87.04 | 0.15866 | 32.25 | 47.9 | 15.78 | 0.09 | 114.92 | 88.69 | 0.17109 | 0.18611 | 0.072588 | 0.058282 | 0.16738 | 0.19198
| 89.92 | 0.167 | 32.25 | 50.1 | 8.55 | -0.1 | 122.06 | 96.53 | 0.17406 | 0.18567 | 0.072526 | 0.057992 | 0.17113 | 0.19292
| 100 | 0.18298 | 35.36 | 54.23 | 15.84 | -7.98 | 155.1 | 107.51 | 0.18085 | 0.18755 | 0.072825 | 0.057247 | 0.17419 | 0.19285
| 117.08 | 0.19424 | 45.25 | 68.65 | 14.62 | -1.13 | 214.5 | 128.04 | 0.18142 | 0.18732 | 0.071407 | 0.057599 | 0.17101 | 0.18528
| 133.66 | 0.19897 | 55.93 | 77.55 | 24.61 | -2.34 | 235.71 | 154.98 | 0.18001 | 0.18183 | 0.077028 | 0.056549 | 0.16238 | 0.16986
| 143.85 | 0.19582 | 56.93 | 82.28 | 29.36 | -1.37 | 245.91 | 162.1 | 0.17836 | 0.17662 | 0.080746 | 0.05706 | 0.15836 | 0.16323
| 149 | 0.19529 | 51.9 | 78.89 | 25.92 | 0.02 | 235.06 | 150.06 | 0.17334 | 0.16958 | 0.075901 | 0.053907 | 0.1551 | 0.15781
| 146.37 | 0.19572 | 46.01 | 75.22 | 22.9 | -0.07 | 219.9 | 133.31 | 0.1684 | 0.16168 | 0.068303 | 0.05235 | 0.15071 | 0.14961
| 140 | 0.19517 | 43.25 | 69.09 | 20.24 | -0.06 | 212.22 | 118.58 | 0.1625 | 0.15441 | 0.060122 | 0.054356 | 0.14544 | 0.13923
| 131.11 | 0.19355 | 38.3 | 57.2 | 4.83 | 2.74 | 197.03 | 112.49 | 0.15623 | 0.14613 | 0.055052 | 0.055786 | 0.13653 | 0.13424
| 120.09 | 0.19336 | 32.38 | 50.46 | 1.37 | 9.5 | 185.44 | 115.93 | 0.15237 | 0.13982 | 0.053042 | 0.058651 | 0.13239 | 0.13346
| 119.6 | 0.19594 | 33.07 | 47.85 | 3.96 | 4.64 | 165.01 | 118.53 | 0.151 | 0.14074 | 0.054106 | 0.064766 | 0.13398 | 0.13613
| 120.01 | 0.2044 | 36.97 | 49.17 | 19.73 | 15.02 | 177.44 | 124.91 | 0.1558 | 0.14839 | 0.059005 | 0.072742 | 0.14305 | 0.14611
| 131.14 | 0.21043 | 45.42 | 55.27 | 24.17 | 30.42 | 190.2 | 146.98 | 0.16568 | 0.15738 | 0.073924 | 0.093486 | 0.15067 | 0.15843
| 142.91 | 0.20924 | 48.91 | 67.37 | 28.01 | 34.4 | 223.47 | 144.72 | 0.17174 | 0.16775 | 0.085349 | 0.10553 | 0.15627 | 0.17174
| 150.95 | 0.20269 | 50.03 | 71.01 | 36.55 | 42.5 | 243 | 154.9 | 0.16751 | 0.16634 | 0.08593 | 0.11068 | 0.14962 | 0.16205
| 150.99 | 0.20037 | 50.93 | 65.98 | 37.37 | 44.98 | 223.47 | 151.81 | 0.16852 | 0.16202 | 0.080465 | 0.11176 | 0.14581 | 0.15437
| 130.72 | 0.21076 | 40.99 | 56.68 | 27.18 | 35.18 | 197.03 | 127.65 | 0.17152 | 0.15675 | 0.074351 | 0.11674 | 0.14224 | 0.15447
| 119.06 | 0.215 | 34.97 | 49.95 | 23.17 | 33.6 | 138.28 | 109.99 | 0.16755 | 0.15151 | 0.063488 | 0.11955 | 0.13618 | 0.15253
| 117.06 | 0.2201 | 32.34 | 43.79 | 26.12 | 31.09 | 116.75 | 98.47 | 0.16129 | 0.14771 | 0.063485 | 0.12364 | 0.13049 | 0.15277
| 104.85 | 0.22128 | 30.92 | 39.96 | 12.38 | 28.34 | 84.27 | 90.1 | 0.15551 | 0.13946 | 0.062314 | 0.12303 | 0.12691 | 0.15251
| 104.56 | 0.22303 | 22.48 | 30.55 | 0.03 | 34.75 | 91.33 | 91.91 | 0.14884 | 0.13006 | 0.06127 | 0.11726 | 0.12413 | 0.14957
| 97.33 | 0.224 | 21.71 | 25.52 | -34.57 | 24.29 | 85.4 | 96.11 | 0.14568 | 0.12472 | 0.060746 | 0.12173 | 0.12231 | 0.1583
| 95.11 | 0.22352 | 12.9 | 25.14 | -29.97 | 20.98 | 69.92 | 98.14 | 0.1404 | 0.12319 | 0.059669 | 0.12573 | 0.12165 | 0.16379
| 95 | 0.22098 | 12.81 | 27.86 | -9.97 | 22.16 | 66.8 | 96.01 | 0.13614 | 0.12242 | 0.059453 | 0.12646 | 0.12307 | 0.16775
| 99.15 | 0.21982 | 19.04 | 24.39 | 0.12 | 18.8 | 85.36 | 98.34 | 0.13504 | 0.12229 | 0.059706 | 0.1306 | 0.12953 | 0.17323
| 104.58 | 0.22047 | 24.01 | 30.11 | 5.5 | 18.8 | 93.24 | 114.44 | 0.13265 | 0.13032 | 0.061534 | 0.13423 | 0.13715 | 0.17745
| 122.61 | 0.22016 | 32 | 37.43 | 17.28 | 26.21 | 124.78 | 136.72 | 0.13176 | 0.13449 | 0.06435 | 0.14857 | 0.14178 | 0.17413
| 143.28 | 0.20425 | 36.79 | 46.51 | 20.54 | 41.08 | 197.01 | 176.79 | 0.12938 | 0.13975 | 0.065613 | 0.16172 | 0.13681 | 0.15939
| 154.55 | 0.19383 | 38.91 | 47.13 | 25.09 | 45.8 | 220 | 177.25 | 0.12577 | 0.15389 | 0.065164 | 0.16536 | 0.13312 | 0.15654
| 152.7 | 0.18743 | 38.69 | 50.24 | 28.85 | 48 | 200 | 145.1 | 0.12431 | 0.15801 | 0.064861 | 0.16546 | 0.13232 | 0.14273
| 145.19 | 0.1857 | 38.36 | 50.7 | 28.91 | 49.09 | 180 | 130.36 | 0.12077 | 0.15951 | 0.069215 | 0.16312 | 0.12491 | 0.13009
| 138.29 | 0.17829 | 33.52 | 48.9 | 27.95 | 48.59 | 141.01 | 118.81 | 0.11401 | 0.15898 | 0.06879 | 0.16485 | 0.12192 | 0.1199
| 122.39 | 0.17241 | 28.51 | 50.86 | 30 | 48.6 | 119.31 | 107.59 | 0.10751 | 0.16062 | 0.073353 | 0.16064 | 0.12209 | 0.1123
| 109.8 | 0.16956 | 25.97 | 50.23 | 28.44 | 46.57 | 100 | 100.86 | 0.10563 | 0.16665 | 0.079879 | 0.15895 | 0.12221 | 0.11279
| 101.57 | 0.17251 | 27.09 | 55.28 | 28 | 42.99 | 100.03 | 105.72 | 0.1059 | 0.17526 | 0.088342 | 0.1637 | 0.12671 | 0.1171
| 107.68 | 0.1776 | 26.99 | 58.74 | 28 | 43.69 | 126.01 | 120.06 | 0.11323 | 0.18634 | 0.098664 | 0.16607 | 0.13322 | 0.12853
| 126.41 | 0.18524 | 30.01 | 58.96 | 31.1 | 44.99 | 148.99 | 140.69 | 0.12149 | 0.19393 | 0.11238 | 0.16982 | 0.14293 | 0.14142
| 128.36 | 0.19222 | 37.8 | 69.74 | 36.3 | 45.02 | 207.56 | 159.56 | 0.13426 | 0.19735 | 0.12095 | 0.17218 | 0.15164 | 0.15079
| 139.82 | 0.18603 | 44.93 | 79.72 | 44.44 | 49.77 | 235.27 | 154.95 | 0.13662 | 0.19485 | 0.12348 | 0.16447 | 0.15291 | 0.14002
| 140.54 | 0.18725 | 46.93 | 76.25 | 45.9 | 50.22 | 228.55 | 143.61 | 0.13913 | 0.19538 | 0.12167 | 0.16054 | 0.15149 | 0.13204
| 120.89 | 0.18549 | 44.18 | 61.16 | 41.32 | 49.5 | 198.95 | 131.82 | 0.1415 | 0.1909 | 0.12071 | 0.15659 | 0.15575 | 0.13133
| 100.05 | 0.17436 | 35.99 | 54.45 | 36.06 | 41.11 | 162 | 128 | 0.1404 | 0.18845 | 0.1188 | 0.14771 | 0.15918 | 0.13329
| 96.84 | 0.15934 | 32.04 | 50.19 | 34.06 | 34.77 | 148.81 | 121.34 | 0.13409 | 0.17966 | 0.1179 | 0.14243 | 0.16024 | 0.13174
| 93.7 | 0.14375 | 19.17 | 44.92 | 29.85 | 29.48 | 121.75 | 98.29 | 0.12309 | 0.17143 | 0.1173 | 0.13853 | 0.16072 | 0.13092
| 84.6 | 0.12883 | 16.04 | 44.53 | 25.82 | 27.85 | 133.02 | 88.18 | 0.10482 | 0.16573 | 0.10572 | 0.12985 | 0.16253 | 0.13331
| 68.61 | 0.11606 | 9.41 | 43.58 | 26.4 | 28.76 | 125.53 | 87.55 | 0.093426 | 0.16297 | 0.11219 | 0.11837 | 0.16389 | 0.14049
| 64.59 | 0.11206 | 0.03 | 41.62 | 26.6 | 27.96 | 118.96 | 88.18 | 0.085942 | 0.16286 | 0.10911 | 0.11353 | 0.16636 | 0.1475
| 55 | 0.10849 | -9.69 | 41.59 | 26.9 | 26.91 | 122.02 | 88.04 | 0.084018 | 0.16162 | 0.10807 | 0.10888 | 0.16846 | 0.1547
| 60.51 | 0.11034 | -13.02 | 40.12 | 27.64 | 25.83 | 131.7 | 89.21 | 0.082234 | 0.16066 | 0.11284 | 0.11163 | 0.16935 | 0.15559
| 69.01 | 0.11289 | -15.01 | 39.05 | 27.93 | 27.98 | 141.02 | 92.85 | 0.080794 | 0.16009 | 0.12393 | 0.11964 | 0.17225 | 0.15589
| 66.47 | 0.11873 | -9.6 | 40.34 | 30.97 | 32.04 | 180 | 114.91 | 0.077049 | 0.15895 | 0.13781 | 0.13003 | 0.17184 | 0.15432
| 79.9 | 0.12658 | 0.12 | 39.95 | 40 | 40.5 | 225.02 | 127.59 | 0.073712 | 0.15762 | 0.15298 | 0.13856 | 0.16423 | 0.14786
| 90.69 | 0.12081 | 0.12 | 42.7 | 48.47 | 45.43 | 250.34 | 133.94 | 0.072763 | 0.15596 | 0.16023 | 0.13674 | 0.15952 | 0.14189
| 89.5 | 0.11196 | 5.41 | 45.83 | 45.93 | 47.52 | 203.98 | 123.58 | 0.06941 | 0.15134 | 0.16611 | 0.13434 | 0.15255 | 0.13392
| 87.01 | 0.098048 | 0.27 | 47.97 | 44.01 | 43.29 | 171.4 | 119.6 | 0.06649 | 0.14865 | 0.16656 | 0.12791 | 0.14822 | 0.12463
| 69.79 | 0.083065 | 0.11 | 47 | 43.06 | 36.42 | 142.77 | 104.99 | 0.065303 | 0.14525 | 0.1627 | 0.12058 | 0.14515 | 0.11637
| 69.86 | 0.076326 | -0.1 | 46.87 | 42.33 | 33.44 | 128.01 | 99.95 | 0.064099 | 0.14317 | 0.16042 | 0.11635 | 0.13961 | 0.11611
| 67.9 | 0.080336 | -13.38 | 46.25 | 40.58 | 36.22 | 112 | 88.9 | 0.063151 | 0.14083 | 0.16253 | 0.1135 | 0.13712 | 0.1169
| 73.91 | 0.088865 | -31.42 | 42.64 | 43.28 | 36.27 | 113.01 | 92.18 | 0.064335 | 0.13869 | 0.16838 | 0.11709 | 0.14063 | 0.1204
| 87 | 0.10199 | -17.03 | 41.31 | 48.83 | 35.97 | 140 | 96.17 | 0.065405 | 0.13906 | 0.17988 | 0.11986 | 0.1505 | 0.12583
| 112.02 | 0.11574 | -4.02 | 45.58 | 51.42 | 41.55 | 173.05 | 105.92 | 0.06477 | 0.14226 | 0.19108 | 0.12597 | 0.16295 | 0.12994
| 139.8 | 0.11693 | 0.08 | 47.2 | 54.99 | 43.35 | 198.93 | 125.18 | 0.06391 | 0.1424 | 0.19939 | 0.13137 | 0.16523 | 0.13539
| 148.96 | 0.11447 | 7.56 | 48.37 | 61.23 | 45.02 | 220.69 | 129.08 | 0.062877 | 0.13863 | 0.20002 | 0.12809 | 0.15033 | 0.13139
| 118.83 | 0.11205 | 8.89 | 47.94 | 63.62 | 44.26 | 198.67 | 127.67 | 0.062023 | 0.13841 | 0.19895 | 0.12303 | 0.14375 | 0.12265
| 90.35 | 0.10848 | 0.23 | 46.3 | 57.39 | 40.57 | 151.86 | 112.9 | 0.062606 | 0.13866 | 0.20097 | 0.11683 | 0.14211 | 0.11927
| 83.51 | 0.094913 | -38.19 | 45 | 48.69 | 32.12 | 100.19 | 102.21 | 0.063563 | 0.13502 | 0.20302 | 0.10785 | 0.13775 | 0.12071
| 75.48 | 0.082923 | -49.98 | 44.27 | 41.62 | 27.12 | 103.69 | 101.61 | 0.065082 | 0.13327 | 0.20443 | 0.094633 | 0.13665 | 0.12574
| 47.48 | 0.076273 | -70.09 | 42.58 | 40.23 | 24.41 | 99.09 | 92.03 | 0.064757 | 0.13291 | 0.20149 | 0.085941 | 0.13255 | 0.1331
| 14.05 | 0.066647 | -79.94 | 27.93 | 36.55 | 7.61 | 94.98 | 93.31 | 0.061619 | 0.12856 | 0.19832 | 0.078411 | 0.13363 | 0.14216
| 0.96 | 0.06322 | -83 | 23 | 37.02 | 4.79 | 83.99 | 92.77 | 0.065373 | 0.12053 | 0.19646 | 0.071612 | 0.13328 | 0.14819
| 0.01 | 0.061359 | -83.06 | 24.25 | 36.6 | 2.24 | 78.35 | 90.41 | 0.067009 | 0.12164 | 0.19489 | 0.070079 | 0.13276 | 0.15466
| 0.02 | 0.063891 | -83 | 23.45 | 35.83 | 0.1 | 69.41 | 87.98 | 0.066881 | 0.1263 | 0.19034 | 0.070634 | 0.1323 | 0.16122
| -0.24 | 0.066728 | -83.03 | 24.27 | 35.22 | 4.3 | 75.29 | 87 | 0.067735 | 0.13061 | 0.18617 | 0.074666 | 0.13293 | 0.17156
| -0.28 | 0.063401 | -83.04 | 25.32 | 35.17 | 18.74 | 89.61 | 86.67 | 0.066033 | 0.13628 | 0.18664 | 0.083848 | 0.13382 | 0.1811
| -0.39 | 0.060535 | -83.02 | 30.83 | 36 | 27.81 | 132.65 | 91.39 | 0.064925 | 0.14432 | 0.19279 | 0.09968 | 0.13866 | 0.18482
| -0.36 | 0.057216 | -83.01 | 51.33 | 43.26 | 34.9 | 174.4 | 101.32 | 0.065509 | 0.14713 | 0.1955 | 0.11848 | 0.13453 | 0.1822
| -0.07 | 0.052805 | -80 | 64.34 | 53.5 | 44.69 | 199.36 | 115.04 | 0.06411 | 0.14586 | 0.19661 | 0.12597 | 0.13583 | 0.17723
| 0.01 | 0.047692 | -79.96 | 62.56 | 55.81 | 45.46 | 148.42 | 109 | 0.060467 | 0.14196 | 0.19381 | 0.13014 | 0.13423 | 0.16051
| 0 | 0.046191 | -76.02 | 56.55 | 55.01 | 44.59 | 106.16 | 95.48 | 0.056706 | 0.14049 | 0.18975 | 0.12876 | 0.12988 | 0.14514
| -0.21 | 0.046017 | -67.08 | 58.34 | 51.56 | 41.54 | 97.1 | 87 | 0.053641 | 0.14216 | 0.1873 | 0.12413 | 0.12842 | 0.13227
| -0.08 | 0.046202 | -81.95 | 55.93 | 51.46 | 39.56 | 91.29 | 84.85 | 0.052013 | 0.14231 | 0.18186 | 0.11809 | 0.12334 | 0.12483
| -0.03 | 0.046292 | -67.07 | 55.94 | 47.32 | 31.11 | 85.51 | 81.46 | 0.051378 | 0.14382 | 0.18466 | 0.1134 | 0.12131 | 0.12512
| 0.61 | 0.046553 | -80.07 | 53.94 | 47.75 | 30.96 | 90.34 | 84.51 | 0.053002 | 0.1442 | 0.18818 | 0.11399 | 0.12328 | 0.13521
| 10.03 | 0.04953 | -79.95 | 52.69 | 52.3 | 34.48 | 101.05 | 89.96 | 0.055785 | 0.1474 | 0.19502 | 0.11881 | 0.12975 | 0.1523
| 40.03 | 0.054759 | -76.06 | 50 | 55.01 | 42.33 | 137.9 | 112.92 | 0.063663 | 0.15139 | 0.20184 | 0.12663 | 0.13766 | 0.17448
| 76.92 | 0.056197 | -0.92 | 52.23 | 57.2 | 44.16 | 187.96 | 123.01 | 0.071976 | 0.14833 | 0.21018 | 0.13303 | 0.14038 | 0.18432
| 83.9 | 0.053868 | 8.51 | 56.22 | 62.44 | 45.84 | 170.07 | 139.91 | 0.075757 | 0.14446 | 0.20511 | 0.13007 | 0.13387 | 0.16627
| 76.98 | 0.052032 | 27.62 | 48.68 | 66.18 | 41.4 | 152.33 | 138.24 | 0.081962 | 0.14527 | 0.20165 | 0.12609 | 0.1309 | 0.15994
| 67.37 | 0.050832 | 29.77 | 45.63 | 60.75 | 37.71 | 106.18 | 121.85 | 0.082388 | 0.14654 | 0.20271 | 0.1254 | 0.12896 | 0.16432
| 62.16 | 0.049906 | 22.06 | 45.64 | 53.91 | 30.98 | 88.89 | 109.9 | 0.080034 | 0.14448 | 0.20337 | 0.12113 | 0.12423 | 0.16296
| 54.02 | 0.05025 | 17 | 40.75 | 45.91 | 26.11 | 84.61 | 104.04 | 0.082049 | 0.14034 | 0.20071 | 0.11343 | 0.12423 | 0.16252
| 51.94 | 0.050906 | 12.44 | 30.33 | 40.91 | 26.14 | 65.51 | 97.49 | 0.083612 | 0.13417 | 0.19823 | 0.10572 | 0.12209 | 0.163
| 38.41 | 0.050755 | -70.05 | 23.16 | 38.62 | 18.67 | 75.05 | 103.01 | 0.080487 | 0.1214 | 0.19427 | 0.091904 | 0.1235 | 0.16097
| 8 | 0.061648 | 0.75 | 26.02 | 37.92 | 23.11 | 72.22 | 100.49 | 0.081576 | 0.11475 | 0.18938 | 0.082452 | 0.12595 | 0.15862
| 8.17 | 0.062799 | 0.01 | 20.09 | 36.86 | 22.86 | 75.47 | 100.2 | 0.081676 | 0.11207 | 0.18842 | 0.079927 | 0.12351 | 0.15855
| 8.36 | 0.065264 | 0.08 | 18.65 | 36.14 | 8.83 | 70 | 99.92 | 0.080557 | 0.11575 | 0.1875 | 0.08056 | 0.11666 | 0.15735
| 10.02 | 0.068587 | 4.05 | 19.13 | 35.58 | 5.92 | 67.03 | 98.31 | 0.084282 | 0.11967 | 0.1872 | 0.080239 | 0.11452 | 0.15587
| 14.78 | 0.072033 | 2.95 | 19.15 | 36.15 | 11.14 | 69.43 | 98.46 | 0.098771 | 0.1261 | 0.18983 | 0.082568 | 0.121 | 0.15499
| 25.16 | 0.082526 | 18.09 | 22.11 | 38.25 | 23.07 | 81.3 | 98.98 | 0.1115 | 0.12927 | 0.19778 | 0.091086 | 0.1266 | 0.15948
| 80.29 | 0.099586 | 28.42 | 33.68 | 46.67 | 33.81 | 92.31 | 100.55 | 0.11485 | 0.13061 | 0.2027 | 0.10579 | 0.13095 | 0.16323
| 105.91 | 0.11448 | 36.43 | 44.89 | 54.12 | 41.88 | 117.65 | 110.04 | 0.12051 | 0.13128 | 0.20206 | 0.11746 | 0.12728 | 0.16556
| 111 | 0.11472 | 33.48 | 44.81 | 57.6 | 44.25 | 116.89 | 113.33 | 0.11933 | 0.12726 | 0.19082 | 0.11522 | 0.1162 | 0.14889
| 103 | 0.10924 | 30.38 | 35.89 | 54.37 | 41.31 | 109.03 | 104.18 | 0.11727 | 0.12148 | 0.18146 | 0.11325 | 0.10979 | 0.13146
| 90 | 0.10499 | 29.74 | 30.51 | 50.39 | 33.01 | 101.31 | 97.81 | 0.11331 | 0.11646 | 0.17686 | 0.10735 | 0.10632 | 0.11633
| 96.17 | 0.10975 | 29.46 | 30.37 | 48.92 | 29.89 | 81.07 | 100.03 | 0.11103 | 0.11446 | 0.17469 | 0.10146 | 0.10472 | 0.11019
| 102.54 | 0.12321 | 29.7 | 29.95 | 47.31 | 26.39 | 78.56 | 100 | 0.10986 | 0.11833 | 0.17676 | 0.10144 | 0.10669 | 0.11398
| 114.62 | 0.14329 | 29.98 | 34.55 | 46.37 | 30.19 | 71.58 | 100 | 0.11429 | 0.11995 | 0.18218 | 0.10795 | 0.11146 | 0.12203
| 123.98 | 0.16266 | 36.36 | 42.78 | 49.95 | 41.09 | 71.59 | 109.43 | 0.12162 | 0.1227 | 0.19134 | 0.11955 | 0.11526 | 0.14207
| 139.45 | 0.18102 | 43.99 | 45.75 | 54.03 | 42.46 | 80 | 124.61 | 0.13324 | 0.11987 | 0.20207 | 0.13151 | 0.11835 | 0.16993
| 144.93 | 0.1845 | 46.34 | 45.43 | 56.17 | 44.78 | 86.98 | 140.15 | 0.14166 | 0.11546 | 0.20901 | 0.13899 | 0.11855 | 0.19068
| 165.84 | 0.17725 | 61 | 46.36 | 61.57 | 48.99 | 114.67 | 156 | 0.14119 | 0.11416 | 0.20655 | 0.14074 | 0.11582 | 0.17915
| 171 | 0.17099 | 70.09 | 46.12 | 66.7 | 50.1 | 107.83 | 170.38 | 0.14366 | 0.11431 | 0.20125 | 0.13894 | 0.11371 | 0.16579
| 151.1 | 0.17671 | 51.98 | 44.91 | 60 | 44.11 | 88.24 | 165 | 0.14687 | 0.11422 | 0.20148 | 0.13715 | 0.11141 | 0.17213
| 129.02 | 0.18287 | 48.13 | 44.02 | 53.59 | 41.94 | 67.36 | 147.52 | 0.15172 | 0.11192 | 0.20003 | 0.13417 | 0.11142 | 0.17689
| 117.27 | 0.18576 | 47.18 | 32.02 | 44.61 | 36.03 | 66.93 | 138.96 | 0.15463 | 0.10913 | 0.19396 | 0.12924 | 0.1112 | 0.17381
| 113.26 | 0.1905 | 46.05 | 29.3 | 41.79 | 33.02 | 57.18 | 127 | 0.15532 | 0.1018 | 0.18843 | 0.12 | 0.11066 | 0.17443
| 95.4 | 0.18737 | 41.97 | 21.66 | 37.47 | 25.35 | 56.14 | 109.26 | 0.15376 | 0.091322 | 0.18472 | 0.10566 | 0.10713 | 0.17084
| 86.05 | 0.17497 | 30.08 | 20.64 | 36.2 | 21.61 | 60.87 | 129.38 | 0.15517 | 0.08769 | 0.18494 | 0.096426 | 0.10997 | 0.1734
| 79.2 | 0.16399 | 30.89 | 16.61 | 34.98 | 15.56 | 69.03 | 119.09 | 0.15611 | 0.09008 | 0.18264 | 0.092649 | 0.1122 | 0.17462
| 71.96 | 0.15168 | 30.01 | 17.22 | 33.94 | 9.54 | 64.49 | 116.32 | 0.15795 | 0.093181 | 0.1813 | 0.090402 | 0.11381 | 0.17715
| 64.8 | 0.13343 | 29.09 | 21.2 | 33.16 | 5.43 | 57.11 | 114.6 | 0.15929 | 0.10207 | 0.18239 | 0.090392 | 0.11829 | 0.18022
| 61.97 | 0.12574 | 30.29 | 26.18 | 33.86 | 5.7 | 58.65 | 115.07 | 0.16245 | 0.11474 | 0.18431 | 0.088857 | 0.12161 | 0.18706
| 69.77 | 0.12251 | 32.24 | 25.78 | 35.84 | 15.19 | 56 | 123.45 | 0.167 | 0.12824 | 0.18986 | 0.093639 | 0.12405 | 0.19254
| 88.48 | 0.12601 | 38.94 | 44.09 | 41.98 | 26.05 | 54.73 | 145.62 | 0.16621 | 0.13644 | 0.18909 | 0.11151 | 0.12325 | 0.19193
| 107.39 | 0.12405 | 37.9 | 44.94 | 46.68 | 34.57 | 60.24 | 166.39 | 0.17003 | 0.14394 | 0.18757 | 0.11885 | 0.11983 | 0.18503
| 108.02 | 0.11305 | 41.09 | 44.82 | 48.37 | 37.3 | 61.09 | 168 | 0.1619 | 0.14361 | 0.18099 | 0.11765 | 0.11068 | 0.17275
| 100.5 | 0.10112 | 39.92 | 44.19 | 45.21 | 34.97 | 71.71 | 153.3 | 0.15285 | 0.14302 | 0.17001 | 0.11628 | 0.096619 | 0.15706
| 93 | 0.096679 | 37.98 | 43.83 | 40.52 | 32.77 | 64.99 | 143.35 | 0.14233 | 0.1396 | 0.16109 | 0.11436 | 0.087546 | 0.1469
| 101.95 | 0.094463 | 39.97 | 44.04 | 40.1 | 35.33 | 64.91 | 141.95 | 0.13791 | 0.14221 | 0.15545 | 0.11268 | 0.082396 | 0.14412
| 101.49 | 0.094813 | 36.95 | 45.22 | 39.38 | 35.11 | 61.66 | 141.96 | 0.13758 | 0.14886 | 0.15199 | 0.11184 | 0.078508 | 0.1443
| 97.77 | 0.098421 | 34.14 | 49.18 | 40.15 | 32.5 | 56.12 | 145.96 | 0.13787 | 0.15802 | 0.15702 | 0.11358 | 0.07442 | 0.15382
| 104.97 | 0.10675 | 35.65 | 61.65 | 43.95 | 33.4 | 56.15 | 155 | 0.14394 | 0.16733 | 0.16988 | 0.11706 | 0.077513 | 0.16374
| 117.51 | 0.12723 | 38.99 | 69.16 | 47.75 | 37.31 | 63.1 | 169.15 | 0.14988 | 0.18081 | 0.1856 | 0.12243 | 0.087811 | 0.17552
| 135.11 | 0.14907 | 42.45 | 75.45 | 51.08 | 40.42 | 69.92 | 179.48 | 0.15379 | 0.18329 | 0.19495 | 0.12905 | 0.095638 | 0.16961
| 161.81 | 0.15062 | 46.92 | 82.07 | 56.01 | 40.43 | 79.13 | 201.51 | 0.15161 | 0.17511 | 0.18892 | 0.1313 | 0.091258 | 0.1609
| 172.04 | 0.15058 | 47.36 | 74.02 | 55.44 | 44.89 | 74.54 | 182.84 | 0.15132 | 0.175 | 0.18162 | 0.12985 | 0.08602 | 0.15599
| 152.92 | 0.15443 | 44.31 | 62.2 | 50.35 | 42.95 | 60.06 | 167.81 | 0.15317 | 0.17392 | 0.178 | 0.12955 | 0.08127 | 0.15664
| 125.88 | 0.1485 | 39 | 50.08 | 47.93 | 42.47 | 52.2 | 147.09 | 0.15257 | 0.17361 | 0.16943 | 0.13526 | 0.07436 | 0.14959
| 115.92 | 0.14306 | 37.1 | 44.42 | 43.12 | 38.04 | 52.49 | 136.78 | 0.1508 | 0.17055 | 0.15466 | 0.14167 | 0.071704 | 0.14119
| 104.92 | 0.14283 | 34.98 | 41.29 | 40 | 32.32 | 58.5 | 120.51 | 0.146 | 0.16969 | 0.14569 | 0.1452 | 0.071272 | 0.13371
| 95.37 | 0.13687 | 30.82 | 35.06 | 37.23 | 30.75 | 52.33 | 100.73 | 0.13774 | 0.16945 | 0.13843 | 0.14784 | 0.071062 | 0.1253
| 65.37 | 0.11198 | 26.91 | 40.86 | 35.94 | 35.04 | 59.22 | 80.65 | 0.13338 | 0.17165 | 0.13408 | 0.15085 | 0.077492 | 0.11285
| 65.58 | 0.10881 | 23.06 | 41.1 | 33.49 | 31.5 | 55.06 | 76.68 | 0.13159 | 0.17361 | 0.13073 | 0.15706 | 0.079488 | 0.10586
| 60.79 | 0.11261 | 22.27 | 40.59 | 28.99 | 29.8 | 43.92 | 55.26 | 0.12986 | 0.17221 | 0.12675 | 0.16091 | 0.081398 | 0.097979
| 60.74 | 0.11153 | 22.97 | 40.09 | 27.12 | 30 | 22.05 | 37 | 0.12911 | 0.17381 | 0.12506 | 0.16498 | 0.082018 | 0.097057
| 58.94 | 0.11027 | 26.66 | 39.11 | 26.17 | 28.54 | 20.36 | 38.76 | 0.12843 | 0.17255 | 0.12249 | 0.17048 | 0.083546 | 0.098598
| 66.04 | 0.10985 | 27.03 | 39.07 | 26.14 | 28.44 | 41.82 | 54.63 | 0.1297 | 0.1713 | 0.11842 | 0.17846 | 0.083493 | 0.10088
| 78.97 | 0.10875 | 29.07 | 38.03 | 29.1 | 30.53 | 58.29 | 59.95 | 0.13136 | 0.16785 | 0.11998 | 0.1873 | 0.092619 | 0.10154
| 85.56 | 0.10161 | 31 | 43.4 | 32.86 | 34.66 | 77.54 | 77.99 | 0.1338 | 0.16701 | 0.11714 | 0.18657 | 0.10037 | 0.10216
| 87.77 | 0.092243 | 36.06 | 45.33 | 35.01 | 36.94 | 88.81 | 84.4 | 0.1321 | 0.16442 | 0.11296 | 0.17321 | 0.10371 | 0.097923
| 69.23 | 0.08028 | 35.16 | 45.05 | 35.07 | 38.74 | 87.97 | 67.65 | 0.12912 | 0.16537 | 0.11117 | 0.15561 | 0.097717 | 0.087529
| 59 | 0.072251 | 32.37 | 45.37 | 33.01 | 36.6 | 83.2 | 57.18 | 0.12833 | 0.17248 | 0.11207 | 0.13918 | 0.096737 | 0.077007
| 51.4 | 0.06759 | 33.08 | 45.91 | 34.04 | 34.19 | 78.31 | 48.91 | 0.12529 | 0.17836 | 0.11046 | 0.12641 | 0.09611 | 0.070552
| 47.64 | 0.067417 | 29.79 | 50.15 | 35.9 | 31.83 | 78.98 | 38.59 | 0.12216 | 0.18039 | 0.11326 | 0.12162 | 0.098535 | 0.070184
| 51.99 | 0.067296 | 29.06 | 55.37 | 33.43 | 27.78 | 80.55 | 41.24 | 0.12217 | 0.18183 | 0.11738 | 0.11798 | 0.10598 | 0.073707
| 64.07 | 0.076837 | 29.18 | 53.07 | 31.5 | 26.03 | 81.52 | 68.89 | 0.12631 | 0.1852 | 0.12315 | 0.12051 | 0.11481 | 0.082056
| 80.65 | 0.089108 | 30.01 | 53.09 | 31.52 | 28.63 | 98.83 | 80 | 0.1328 | 0.18479 | 0.12327 | 0.131 | 0.12429 | 0.10814
| 78.97 | 0.090206 | 36.93 | 50.38 | 31.59 | 29.9 | 111.28 | 89.39 | 0.1394 | 0.19029 | 0.1198 | 0.13677 | 0.13257 | 0.1226
| 84.95 | 0.083548 | 42.49 | 62.99 | 38.94 | 38.25 | 164.2 | 114.5 | 0.13669 | 0.18591 | 0.1165 | 0.12544 | 0.13264 | 0.11547
| 79.5 | 0.075799 | 43.93 | 70.69 | 38.08 | 34.56 | 183 | 125.63 | 0.13256 | 0.18145 | 0.11342 | 0.11876 | 0.13191 | 0.1125
| 66.57 | 0.066574 | 41.97 | 65 | 37.01 | 30.8 | 179.9 | 102.08 | 0.13473 | 0.18363 | 0.10962 | 0.11498 | 0.13484 | 0.11128
| 53.15 | 0.062801 | 36.52 | 53.98 | 31.98 | 27.33 | 163.08 | 84.19 | 0.13296 | 0.17673 | 0.10912 | 0.1083 | 0.13761 | 0.10195
| 39.51 | 0.061297 | 30.07 | 45.8 | 30.11 | 25.83 | 151.51 | 71.67 | 0.13181 | 0.16474 | 0.109 | 0.095465 | 0.14085 | 0.093312
| 34.17 | 0.061342 | 27.02 | 44.63 | 30.49 | 25.84 | 147.37 | 69.57 | 0.13027 | 0.15557 | 0.108 | 0.092703 | 0.14441 | 0.085213
| 18.76 | 0.062105 | 18.97 | 40.86 | 26.89 | 22.74 | 134.9 | 27.71 | 0.12996 | 0.14875 | 0.10328 | 0.085504 | 0.14608 | 0.08616
| 21.4 | 0.064608 | 20.18 | 42.22 | 25.79 | 24.26 | 145 | 54.92 | 0.12819 | 0.1437 | 0.094509 | 0.07577 | 0.15428 | 0.084539
| 16.97 | 0.065853 | 12.62 | 40.98 | 24.71 | 23.21 | 131.95 | 24.34 | 0.12464 | 0.13822 | 0.087512 | 0.073984 | 0.15998 | 0.083857
| 15.38 | 0.06548 | 12.61 | 40.8 | 24.37 | 20.03 | 128.92 | 17.38 | 0.12135 | 0.13515 | 0.084712 | 0.073922 | 0.16508 | 0.083916
| 13.41 | 0.065333 | 10.96 | 40.55 | 19.44 | 13.62 | 111.2 | 15.28 | 0.11903 | 0.13151 | 0.083623 | 0.071751 | 0.16991 | 0.0825
| 14.49 | 0.064649 | 14.04 | 40.82 | 18.99 | 10.48 | 123.51 | 20.2 | 0.12676 | 0.1365 | 0.082788 | 0.074981 | 0.17558 | 0.080794
| 22.52 | 0.062555 | 25.97 | 45.06 | 21.86 | 10.01 | 143.01 | 30.01 | 0.13661 | 0.1419 | 0.081098 | 0.079074 | 0.18509 | 0.079575
| 69.57 | 0.06021 | 35.05 | 48.41 | 24.01 | 11.23 | 182.15 | 69.71 | 0.14547 | 0.15065 | 0.079692 | 0.079631 | 0.18435 | 0.078704
| 75.01 | 0.061031 | 45.9 | 54.12 | 25.81 | 6.56 | 216.83 | 97.19 | 0.15076 | 0.157 | 0.07975 | 0.078184 | 0.1877 | 0.082362
| 78.32 | 0.061862 | 43.83 | 59.9 | 27.38 | 10.08 | 234.98 | 97.12 | 0.14957 | 0.15668 | 0.083873 | 0.076489 | 0.18324 | 0.078753
| 69.16 | 0.065998 | 35.59 | 54.06 | 30.28 | 18.01 | 228.04 | 73.03 | 0.14723 | 0.15346 | 0.082777 | 0.074038 | 0.17796 | 0.078083
| 60.08 | 0.068064 | 32.33 | 50.22 | 28.59 | 25.89 | 221.74 | 47.08 | 0.1434 | 0.15218 | 0.079867 | 0.068116 | 0.17536 | 0.073035
| 61.43 | 0.069339 | 32.36 | 50.03 | 27.56 | 26.85 | 223.21 | 42.58 | 0.13995 | 0.15039 | 0.07756 | 0.06407 | 0.17278 | 0.071574
| 60.4 | 0.070265 | 31.32 | 50.65 | 29.41 | 23.28 | 215.95 | 39.94 | 0.13983 | 0.14929 | 0.075919 | 0.062775 | 0.17302 | 0.072171
| 59.36 | 0.071952 | 32.49 | 54.98 | 27.1 | 15.66 | 217.35 | 52.66 | 0.14832 | 0.15821 | 0.076553 | 0.061128 | 0.17862 | 0.076937
| 69.5 | 0.072669 | 33.94 | 63.07 | 26.69 | 8.38 | 224.91 | 72.17 | 0.16057 | 0.17298 | 0.078501 | 0.06012 | 0.18316 | 0.088431
| 76.08 | 0.072081 | 39.1 | 66.03 | 27.94 | 6.97 | 230.3 | 91.3 | 0.17128 | 0.18488 | 0.088489 | 0.062059 | 0.18826 | 0.11074
| 79.43 | 0.071317 | 45.95 | 70.99 | 30 | 9.26 | 248.93 | 105.36 | 0.18032 | 0.19113 | 0.095595 | 0.06623 | 0.19335 | 0.12453
| 87.26 | 0.069353 | 51.91 | 81.09 | 33.91 | 23.29 | 298.97 | 146.89 | 0.17783 | 0.19225 | 0.09668 | 0.069152 | 0.18849 | 0.12611
| 97.95 | 0.068274 | 51.92 | 78.96 | 39.44 | 25.23 | 312.67 | 148.93 | 0.18048 | 0.19606 | 0.09452 | 0.067727 | 0.19176 | 0.12737
| 93.84 | 0.067919 | 50.07 | 72.01 | 33.14 | 25.94 | 280 | 130 | 0.18624 | 0.20127 | 0.089334 | 0.065549 | 0.19195 | 0.12784
| 87.76 | 0.069305 | 46.01 | 59.09 | 29.71 | 22.77 | 231 | 97.19 | 0.19156 | 0.20432 | 0.083354 | 0.063938 | 0.20041 | 0.12765
| 75.95 | 0.070724 | 42.06 | 52.15 | 27.85 | 19.65 | 201 | 83.72 | 0.19747 | 0.20849 | 0.080755 | 0.060219 | 0.20296 | 0.1234
| 72.27 | 0.07374 | 36.12 | 49.84 | 28.81 | 19.06 | 179.99 | 88.66 | 0.19929 | 0.20967 | 0.080887 | 0.060866 | 0.20537 | 0.1211
| 57.04 | 0.074765 | 35.45 | 48.42 | 26.62 | 7 | 167 | 81.66 | 0.19937 | 0.20744 | 0.078652 | 0.05737 | 0.20749 | 0.11557
| 15.17 | 0.071533 | 36.07 | 46.51 | 15.1 | 0.12 | 146.68 | 75.73 | 0.20301 | 0.20618 | 0.077566 | 0.055974 | 0.20955 | 0.11334
| 11.47 | 0.073941 | 36.09 | 46.04 | 9.13 | -0.04 | 143.08 | 71.79 | 0.2048 | 0.20565 | 0.078511 | 0.056085 | 0.21213 | 0.10314
| 10 | 0.075564 | 36.13 | 44.55 | 5.4 | -0.93 | 140.25 | 46.42 | 0.20905 | 0.20631 | 0.078706 | 0.056798 | 0.21303 | 0.096515
| 5.73 | 0.07635 | 36.09 | 44.65 | 1.4 | -10.48 | 130.84 | 45.09 | 0.21118 | 0.20728 | 0.080194 | 0.059207 | 0.21165 | 0.095944
| 9.73 | 0.07585 | 38.24 | 44.71 | 4.49 | -1.39 | 130.03 | 43.83 | 0.21589 | 0.20728 | 0.082303 | 0.057419 | 0.21083 | 0.097269
| 23.6 | 0.076654 | 40.66 | 44.81 | 9.57 | 0.12 | 138.7 | 71.58 | 0.21958 | 0.20913 | 0.086076 | 0.057224 | 0.21092 | 0.10455
| 61.58 | 0.081779 | 52.97 | 50.01 | 13.6 | 24.84 | 169.95 | 87.67 | 0.2203 | 0.21143 | 0.0904 | 0.063485 | 0.19994 | 0.11525
| 89.8 | 0.087466 | 61.74 | 55.84 | 19.45 | 33.71 | 204.37 | 99.77 | 0.21415 | 0.21147 | 0.093082 | 0.073331 | 0.19795 | 0.11772
| 95.02 | 0.085841 | 65.8 | 61.5 | 24.2 | 33.52 | 230.09 | 112.99 | 0.20674 | 0.20268 | 0.1017 | 0.078825 | 0.19056 | 0.11113
| 89.59 | 0.083325 | 62.18 | 65.03 | 29.11 | 29.97 | 219.09 | 106.7 | 0.20381 | 0.19312 | 0.11715 | 0.080931 | 0.1833 | 0.10769
| 82.79 | 0.079186 | 58.69 | 63.36 | 30.02 | 29.94 | 207.62 | 94.15 | 0.19769 | 0.18531 | 0.12435 | 0.077502 | 0.1827 | 0.10638
| 71.36 | 0.079709 | 58.67 | 56.3 | 35.19 | 27.06 | 213.26 | 108.25 | 0.19329 | 0.18175 | 0.13195 | 0.073903 | 0.18346 | 0.10704
| 61.67 | 0.081698 | 54.55 | 50.36 | 37.76 | 27.29 | 206.2 | 110.43 | 0.19149 | 0.18133 | 0.13708 | 0.071161 | 0.18553 | 0.11048
| 60.71 | 0.086294 | 51.5 | 48.79 | 36.97 | 28.16 | 211.11 | 128.94 | 0.19269 | 0.18244 | 0.14393 | 0.07318 | 0.19269 | 0.11564
| 64.72 | 0.090793 | 51.17 | 48.87 | 37.32 | 29.46 | 215.9 | 125.26 | 0.19923 | 0.18975 | 0.1561 | 0.077452 | 0.19798 | 0.12156
| 69.02 | 0.099331 | 56.64 | 56.84 | 36.52 | 34.76 | 227.28 | 136.3 | 0.2076 | 0.2003 | 0.16656 | 0.084943 | 0.20021 | 0.12249
| 81.95 | 0.1025 | 60.88 | 61.41 | 39.76 | 37.21 | 234.97 | 133.62 | 0.2095 | 0.20285 | 0.16656 | 0.092112 | 0.20452 | 0.12174
| 88 | 0.097211 | 66 | 69.58 | 41.24 | 39.19 | 257.99 | 137.46 | 0.20074 | 0.19666 | 0.15782 | 0.092735 | 0.20107 | 0.11459
| 89.25 | 0.09484 | 68.68 | 62.24 | 42.83 | 37.63 | 274.33 | 128.71 | 0.19778 | 0.19584 | 0.14983 | 0.093245 | 0.19905 | 0.11552
| 88.23 | 0.093317 | 58.63 | 54.45 | 41.04 | 37.81 | 236 | 132.21 | 0.19556 | 0.19449 | 0.14656 | 0.09611 | 0.20334 | 0.11655
| 69.07 | 0.089172 | 49.01 | 45.67 | 38.29 | 35.09 | 202.95 | 128.28 | 0.1951 | 0.18721 | 0.15361 | 0.096731 | 0.21047 | 0.12106
| 53.13 | 0.077884 | 39.01 | 43.74 | 34.3 | 33.06 | 183.63 | 109.08 | 0.19129 | 0.17756 | 0.15354 | 0.097268 | 0.21332 | 0.12494
| 45.53 | 0.07226 | 36.11 | 42.33 | 31.37 | 29.73 | 165.92 | 124.39 | 0.18434 | 0.17347 | 0.14882 | 0.099315 | 0.21635 | 0.1269
| 20.63 | 0.070568 | 34.97 | 41.44 | 26.46 | 25.67 | 145.07 | 113.5 | 0.18033 | 0.16829 | 0.13908 | 0.095163 | 0.21797 | 0.12634
| 45.72 | 0.064413 | 36.16 | 42.44 | 26.68 | 23.22 | 165.39 | 88.11 | 0.17766 | 0.16197 | 0.12582 | 0.089561 | 0.22023 | 0.12709
| 32.06 | 0.063065 | 35.06 | 42.06 | 24.94 | 23.27 | 152.51 | 93.04 | 0.17672 | 0.1616 | 0.11489 | 0.088886 | 0.21916 | 0.12985
| 30 | 0.062575 | 34.42 | 41.9 | 22.51 | 22.28 | 145.87 | 89.06 | 0.17767 | 0.16235 | 0.1126 | 0.088235 | 0.21798 | 0.12811
| 22.01 | 0.062608 | 33.61 | 41.19 | 22.28 | 19.59 | 143.06 | 94.22 | 0.17897 | 0.1655 | 0.1137 | 0.093494 | 0.21509 | 0.12625
| 19.19 | 0.062954 | 33.4 | 41.04 | 22.85 | 23.92 | 145.38 | 114.49 | 0.17914 | 0.16873 | 0.11709 | 0.10517 | 0.21311 | 0.12766
| 15.4 | 0.062792 | 33.22 | 41.34 | 26.1 | 27.48 | 159.61 | 129.47 | 0.18057 | 0.17296 | 0.13127 | 0.12109 | 0.21075 | 0.13458
| 16.13 | 0.061156 | 33.73 | 41.95 | 35.5 | 34.02 | 183.77 | 174.79 | 0.18234 | 0.17704 | 0.15224 | 0.13149 | 0.20187 | 0.14223
| 25.08 | 0.05965 | 37.63 | 43.13 | 43.56 | 43.01 | 210.8 | 206.05 | 0.17998 | 0.18104 | 0.15863 | 0.14142 | 0.19083 | 0.1514
| 25.85 | 0.055895 | 42.99 | 45.48 | 45.35 | 42.48 | 213.77 | 215.15 | 0.16965 | 0.18249 | 0.15916 | 0.14616 | 0.18301 | 0.15415
| 20 | 0.051603 | 40.39 | 48.26 | 45.07 | 39.38 | 203.33 | 209.9 | 0.16059 | 0.18184 | 0.15599 | 0.1478 | 0.17805 | 0.15186
| 13.95 | 0.047801 | 39.84 | 46.76 | 43.97 | 37.6 | 200.97 | 204.96 | 0.15774 | 0.18363 | 0.15419 | 0.14349 | 0.17692 | 0.15252
| 15.2 | 0.045758 | 37.02 | 51.06 | 43.33 | 36.45 | 199.02 | 202.78 | 0.1551 | 0.1862 | 0.15737 | 0.14371 | 0.1705 | 0.15475
| 20 | 0.046336 | 36.1 | 48.82 | 41.71 | 39.79 | 193.72 | 203.05 | 0.1545 | 0.19048 | 0.15977 | 0.14515 | 0.16317 | 0.15788
| 21.14 | 0.049933 | 34.33 | 46.01 | 43.65 | 43.12 | 179.7 | 189.01 | 0.15409 | 0.20068 | 0.16551 | 0.15607 | 0.15752 | 0.16753
| 30.79 | 0.053785 | 34.34 | 45.87 | 44.39 | 42.46 | 165.57 | 207.56 | 0.15609 | 0.20584 | 0.17179 | 0.16089 | 0.1542 | 0.17479
| 42.69 | 0.054315 | 35.04 | 51.01 | 46.38 | 42.98 | 163.94 | 212.96 | 0.16149 | 0.209 | 0.18193 | 0.17002 | 0.15136 | 0.18347
| 40 | 0.051631 | 37.03 | 52.3 | 48.19 | 41.04 | 178.01 | 217.42 | 0.16104 | 0.20439 | 0.1856 | 0.16761 | 0.14631 | 0.19407
| 48.76 | 0.047668 | 43.94 | 62.99 | 52.89 | 45.99 | 200.93 | 239.99 | 0.15019 | 0.19897 | 0.18731 | 0.15659 | 0.14281 | 0.18265
| 40 | 0.046223 | 35.51 | 67.17 | 52.92 | 47.53 | 201.01 | 240.55 | 0.14371 | 0.19645 | 0.1863 | 0.1507 | 0.14202 | 0.18073
| 29.61 | 0.047444 | 32.25 | 57.69 | 48.91 | 43.54 | 193.47 | 217.74 | 0.13394 | 0.19949 | 0.18636 | 0.14868 | 0.13938 | 0.18478
| 12.82 | 0.048801 | 28.83 | 48.04 | 44.21 | 41.57 | 165.32 | 195.58 | 0.13215 | 0.20072 | 0.18251 | 0.14798 | 0.13522 | 0.1883
| 10.4 | 0.049684 | 26.77 | 45 | 37.95 | 33.76 | 135.09 | 187 | 0.13568 | 0.19942 | 0.17765 | 0.14293 | 0.13475 | 0.18217
| 11.73 | 0.052915 | 26.53 | 44.78 | 35.5 | 33.95 | 125.56 | 179.8 | 0.13825 | 0.19993 | 0.17035 | 0.13835 | 0.14052 | 0.18137
| 7.05 | 0.054274 | 20.65 | 42.93 | 30 | 29.35 | 104.86 | 172.21 | 0.14064 | 0.20003 | 0.15807 | 0.13239 | 0.1412 | 0.18056
| 8.71 | 0.057205 | 13.2 | 40.54 | 26.5 | 28.75 | 109.41 | 150.59 | 0.13577 | 0.19963 | 0.14984 | 0.12449 | 0.14306 | 0.17648
| 6.59 | 0.059841 | 13.2 | 42.66 | 25.64 | 27.27 | 111.09 | 136.89 | 0.13664 | 0.19946 | 0.14631 | 0.12136 | 0.14658 | 0.17207
| 5.18 | 0.062132 | 14.64 | 43.13 | 25.97 | 26.85 | 109.95 | 132.54 | 0.1503 | 0.20023 | 0.14249 | 0.12089 | 0.14944 | 0.17
| 2.98 | 0.064098 | 11.68 | 41.72 | 24.99 | 27.32 | 119.39 | 130.65 | 0.15841 | 0.20096 | 0.14036 | 0.12329 | 0.1533 | 0.16747
| 4.24 | 0.065973 | 13.93 | 40.58 | 26.04 | 29.38 | 125.72 | 130.65 | 0.16338 | 0.2027 | 0.14458 | 0.13125 | 0.15913 | 0.16655
| 7.99 | 0.066883 | 20.01 | 42.53 | 27.94 | 31.75 | 134.7 | 135 | 0.16612 | 0.20563 | 0.15744 | 0.14526 | 0.16576 | 0.16838
| 7.29 | 0.067761 | 21.87 | 54.22 | 38.92 | 41.18 | 181.11 | 135.99 | 0.16647 | 0.20325 | 0.17619 | 0.15895 | 0.16971 | 0.16535
| 11.29 | 0.068598 | 24.6 | 67.64 | 45.52 | 46.64 | 199.92 | 142.2 | 0.16804 | 0.20226 | 0.1806 | 0.16312 | 0.16701 | 0.16142
| 15.58 | 0.067122 | 31.47 | 69.91 | 47.97 | 50.09 | 202.98 | 142.82 | 0.16748 | 0.1992 | 0.18181 | 0.16285 | 0.16537 | 0.15021
| 24.02 | 0.06618 | 33.92 | 67.5 | 47.43 | 45.87 | 200 | 144.35 | 0.16538 | 0.19435 | 0.1809 | 0.16074 | 0.16334 | 0.14299
| 47.47 | 0.066418 | 36.54 | 68.28 | 47.98 | 38.59 | 200.9 | 137.12 | 0.16497 | 0.19526 | 0.17675 | 0.15768 | 0.1587 | 0.13834
| 48.46 | 0.066883 | 38.9 | 68.31 | 48.43 | 38.37 | 184.96 | 128.4 | 0.16731 | 0.19297 | 0.17485 | 0.15613 | 0.16067 | 0.13177
| 44.28 | 0.067306 | 36.11 | 65.83 | 46.96 | 38.22 | 193.3 | 125.56 | 0.17169 | 0.18985 | 0.17781 | 0.15829 | 0.15716 | 0.12746
| 29.7 | 0.066997 | 36.2 | 67.17 | 48.34 | 39.37 | 184.98 | 115.03 | 0.17389 | 0.18812 | 0.18178 | 0.16368 | 0.15561 | 0.12876
| 38.15 | 0.067708 | 33.78 | 68.21 | 49.91 | 43.72 | 190.08 | 126.63 | 0.17608 | 0.1937 | 0.18881 | 0.17076 | 0.15586 | 0.13989
| 57.18 | 0.068013 | 33.96 | 70.94 | 50 | 44.1 | 196.07 | 138.03 | 0.179 | 0.19812 | 0.19356 | 0.18062 | 0.1623 | 0.15302
| 63.09 | 0.066504 | 35 | 69.8 | 50.04 | 46.43 | 199.96 | 151.05 | 0.1823 | 0.19498 | 0.19752 | 0.19121 | 0.15994 | 0.15886
| 74.95 | 0.066355 | 41.82 | 68.81 | 60.71 | 57.49 | 200 | 166.93 | 0.17958 | 0.19003 | 0.19434 | 0.18435 | 0.15626 | 0.1488
| 72.67 | 0.067014 | 41.74 | 59.33 | 62.89 | 60.12 | 179.18 | 170 | 0.17792 | 0.19328 | 0.19526 | 0.18197 | 0.15742 | 0.13871
| 59.17 | 0.062856 | 42.82 | 58.57 | 52.3 | 50.6 | 156.2 | 163.29 | 0.17616 | 0.18989 | 0.19694 | 0.1806 | 0.152 | 0.13409
| 46.48 | 0.057608 | 40.91 | 53.9 | 47.56 | 43.26 | 146.66 | 112.98 | 0.18075 | 0.19242 | 0.1991 | 0.17978 | 0.14925 | 0.12537
| 20.85 | 0.055406 | 39.59 | 50.84 | 43.3 | 36.3 | 122.86 | 94.06 | 0.18109 | 0.1939 | 0.19425 | 0.17759 | 0.14394 | 0.118
| 15.84 | 0.055083 | 38.87 | 48.18 | 41.21 | 35.63 | 105.15 | 91.28 | 0.1816 | 0.19532 | 0.19086 | 0.17327 | 0.13669 | 0.10757
| 5.71 | 0.054383 | 35 | 44.06 | 38.3 | 32.99 | 87.55 | 72.85 | 0.18209 | 0.19446 | 0.18791 | 0.16717 | 0.13115 | 0.096288
| 2.76 | 0.056515 | 31.74 | 46.37 | 36.97 | 32.1 | 81.09 | 57.85 | 0.17935 | 0.19331 | 0.18637 | 0.16233 | 0.12452 | 0.094085
| 0.11 | 0.058988 | 33.73 | 46.12 | 35.75 | 32 | 78.01 | 23.7 | 0.18155 | 0.195 | 0.18311 | 0.15913 | 0.12376 | 0.091042
| 0.03 | 0.059868 | 33.02 | 44.78 | 34.27 | 30.58 | 78.01 | 35.03 | 0.18261 | 0.19521 | 0.18136 | 0.15906 | 0.12422 | 0.088815
| 0.14 | 0.058528 | 27.61 | 43.53 | 33.79 | 30.02 | 71.34 | 21.66 | 0.18594 | 0.19281 | 0.18025 | 0.15762 | 0.12451 | 0.093251
| 4.3 | 0.061013 | 28.1 | 43.93 | 34.45 | 30.27 | 78.01 | 64.53 | 0.19257 | 0.19398 | 0.18149 | 0.15873 | 0.12547 | 0.094949
| 16.93 | 0.065952 | 32.99 | 48.18 | 37.74 | 33.19 | 85.27 | 27.14 | 0.20337 | 0.19479 | 0.19044 | 0.16244 | 0.12641 | 0.095422
| 72.57 | 0.073651 | 44.83 | 57.1 | 45.63 | 37.32 | 81.01 | 53.5 | 0.2058 | 0.19498 | 0.19842 | 0.17153 | 0.12436 | 0.093662
| 95.56 | 0.079071 | 54.96 | 67.95 | 55.77 | 44.45 | 84.69 | 31.3 | 0.20797 | 0.19499 | 0.19644 | 0.17232 | 0.12054 | 0.093416
| 95.93 | 0.07862 | 60.38 | 70.1 | 57.77 | 46.82 | 85.28 | 37.44 | 0.20819 | 0.19123 | 0.19062 | 0.16566 | 0.11807 | 0.089722
| 74.93 | 0.070266 | 55.38 | 68.25 | 56.92 | 44.18 | 88.2 | 44.91 | 0.20754 | 0.18502 | 0.18912 | 0.16086 | 0.11326 | 0.08297
| 60.14 | 0.061294 | 54.95 | 64.72 | 56.8 | 40.6 | 81.5 | 59.51 | 0.20289 | 0.18036 | 0.1863 | 0.15216 | 0.10355 | 0.078614
| 56.29 | 0.058679 | 54.97 | 63.86 | 56.44 | 34.56 | 80.01 | 50.47 | 0.20196 | 0.17895 | 0.19109 | 0.1447 | 0.099837 | 0.07287
| 58.05 | 0.062881 | 54.93 | 60.73 | 54.42 | 33.1 | 75.32 | 64.05 | 0.20544 | 0.18258 | 0.19567 | 0.14233 | 0.099003 | 0.071823
| 66.98 | 0.068282 | 55.91 | 62.41 | 55.8 | 33.73 | 76.04 | 39.46 | 0.2091 | 0.18834 | 0.19793 | 0.14277 | 0.09869 | 0.074612
| 80.29 | 0.076935 | 55.93 | 63.14 | 57.28 | 34.45 | 76.45 | 82.07 | 0.21545 | 0.19384 | 0.20025 | 0.15024 | 0.10238 | 0.079265
| 100.08 | 0.088121 | 57.85 | 64.34 | 57.39 | 39.58 | 80.01 | 84.97 | 0.22239 | 0.20055 | 0.20505 | 0.16472 | 0.10903 | 0.087767
| 112.17 | 0.097359 | 62.56 | 66.89 | 60.71 | 45.84 | 87.89 | 85.05 | 0.22403 | 0.202 | 0.20892 | 0.17597 | 0.11437 | 0.094856
| 137.67 | 0.096765 | 78.28 | 74.68 | 76.08 | 49.26 | 105 | 100.81 | 0.21884 | 0.19252 | 0.20598 | 0.17558 | 0.11338 | 0.089743
| 150.94 | 0.095874 | 89.93 | 72.94 | 87.12 | 52.4 | 87.69 | 77.54 | 0.21981 | 0.18969 | 0.20832 | 0.17547 | 0.11127 | 0.084897
| 139.52 | 0.096224 | 74.51 | 70.97 | 65 | 49.07 | 87.47 | 73.7 | 0.22278 | 0.1874 | 0.21453 | 0.17933 | 0.10663 | 0.084472
| 111.12 | 0.092455 | 55.02 | 59.26 | 54.47 | 43.55 | 62.27 | 36.97 | 0.22846 | 0.18366 | 0.21907 | 0.18005 | 0.096502 | 0.081505
| 105.67 | 0.086229 | 50.61 | 52 | 47.52 | 38.25 | 53.37 | 27.15 | 0.22992 | 0.18176 | 0.21817 | 0.18014 | 0.087484 | 0.077028
| 99.08 | 0.082889 | 39.11 | 47.99 | 44.59 | 38.1 | 50.05 | 27.59 | 0.22806 | 0.18235 | 0.21676 | 0.18014 | 0.089611 | 0.077217
| 87.74 | 0.08136 | 37.1 | 44.95 | 40.3 | 34.4 | 28.18 | 19.85 | 0.22364 | 0.18207 | 0.21504 | 0.17386 | 0.082354 | 0.078626
| 78.9 | 0.084619 | 36.63 | 44.51 | 39.07 | 34 | 6.73 | 0.09 | 0.21721 | 0.18017 | 0.21117 | 0.17185 | 0.077452 | 0.080183
| 76.3 | 0.085756 | 35.05 | 43.53 | 35.95 | 32.13 | 4.68 | 0.09 | 0.21335 | 0.17837 | 0.20582 | 0.17153 | 0.073735 | 0.08114
| 70.8 | 0.085271 | 36.87 | 41.59 | 33.4 | 31.49 | 3.44 | 0.09 | 0.21193 | 0.17459 | 0.1999 | 0.17201 | 0.073045 | 0.082951
| 68.01 | 0.089495 | 36.02 | 40.64 | 32.67 | 30.05 | 1.64 | 0.3 | 0.2106 | 0.17115 | 0.19818 | 0.17106 | 0.073324 | 0.083021
| 70.25 | 0.093124 | 37.04 | 41.77 | 32.98 | 31.06 | 1.47 | 5 | 0.21002 | 0.16844 | 0.19782 | 0.17732 | 0.072913 | 0.081566
| 83.35 | 0.10095 | 34.43 | 43.77 | 35.3 | 32.4 | 2.77 | 9.07 | 0.21355 | 0.17707 | 0.19927 | 0.18526 | 0.072284 | 0.079968
| 101.28 | 0.1127 | 49.77 | 50.79 | 42.62 | 42.99 | 3.28 | 54.32 | 0.21524 | 0.19034 | 0.19522 | 0.19282 | 0.07171 | 0.09073
| 132.89 | 0.11171 | 59.26 | 61.99 | 48.12 | 47.73 | 9.28 | 99.52 | 0.2131 | 0.19302 | 0.19595 | 0.19717 | 0.070255 | 0.10167
| 136.05 | 0.1057 | 64.37 | 64.18 | 51.29 | 50.36 | 10.86 | 105.04 | 0.20895 | 0.18938 | 0.18597 | 0.18855 | 0.068298 | 0.10097
| 114.93 | 0.10199 | 55.07 | 63.01 | 48.56 | 47.93 | 14.43 | 84.4 | 0.20569 | 0.18315 | 0.17803 | 0.18472 | 0.065334 | 0.095245
| 99.45 | 0.096209 | 54.94 | 61.56 | 47.54 | 45.1 | 12.64 | 67.14 | 0.20378 | 0.17719 | 0.16683 | 0.17793 | 0.063998 | 0.08651
| 89.03 | 0.090709 | 54.92 | 58.36 | 46.36 | 43.3 | 13.84 | 68.86 | 0.20157 | 0.1749 | 0.15988 | 0.1747 | 0.063712 | 0.082408
| 86.21 | 0.093935 | 53.93 | 58.35 | 43.91 | 39.38 | 14.14 | 70.46 | 0.20364 | 0.17377 | 0.15783 | 0.1745 | 0.064551 | 0.087567
| 88.79 | 0.10037 | 54.94 | 60.03 | 44.57 | 38.27 | 15.7 | 84.35 | 0.20388 | 0.17789 | 0.16102 | 0.17869 | 0.065667 | 0.10137
| 97.49 | 0.1081 | 56.93 | 62.94 | 45.61 | 38.9 | 29.95 | 98.87 | 0.20717 | 0.18582 | 0.16558 | 0.18858 | 0.06907 | 0.11437
| 108.07 | 0.11791 | 66.75 | 65.61 | 46.83 | 43.34 | 60 | 151.61 | 0.2116 | 0.19511 | 0.16964 | 0.20431 | 0.082112 | 0.11928
| 112.9 | 0.12152 | 65.58 | 67.7 | 48.68 | 46.71 | 77.72 | 149.05 | 0.20918 | 0.19531 | 0.16577 | 0.21529 | 0.096432 | 0.12056
| 136.84 | 0.11636 | 81.56 | 70.99 | 51.17 | 52 | 93.52 | 155.57 | 0.20077 | 0.18588 | 0.16347 | 0.20532 | 0.096792 | 0.1187
| 149.38 | 0.11384 | 82.3 | 68.61 | 48.19 | 50.38 | 81.05 | 156.49 | 0.1993 | 0.18506 | 0.16489 | 0.20125 | 0.098121 | 0.11886
| 132.42 | 0.11224 | 64.2 | 66.05 | 46.72 | 47.79 | 82.48 | 140.15 | 0.20332 | 0.18406 | 0.16551 | 0.20408 | 0.098795 | 0.11968
| 104.72 | 0.10991 | 53.94 | 62.82 | 44.98 | 40.81 | 80.57 | 110.07 | 0.20905 | 0.18542 | 0.16533 | 0.19968 | 0.097792 | 0.12059
| 92.98 | 0.1117 | 46.94 | 49.3 | 37.8 | 36.37 | 76.65 | 84.33 | 0.21104 | 0.1875 | 0.16546 | 0.19126 | 0.099645 | 0.12112
| 88.69 | 0.10948 | 41.7 | 51.23 | 37.55 | 37 | 76.33 | 77.06 | 0.21006 | 0.18836 | 0.16473 | 0.18782 | 0.10062 | 0.1193
| 74.17 | 0.10095 | 37.86 | 44.86 | 35.33 | 33.49 | 76.61 | 54.36 | 0.20656 | 0.18988 | 0.15981 | 0.18229 | 0.10139 | 0.11347
| 70.6 | 0.09594 | 33.7 | 45 | 32.8 | 35.05 | 55.39 | 77.58 | 0.20604 | 0.19051 | 0.15926 | 0.17825 | 0.099869 | 0.11135
| 74.22 | 0.09427 | 33.62 | 44.83 | 32.91 | 31.65 | 57.94 | 79.51 | 0.2077 | 0.19028 | 0.16109 | 0.17002 | 0.10118 | 0.11073
| 66.73 | 0.089237 | 33.64 | 44.31 | 32.07 | 31.16 | 62.95 | 73.45 | 0.21021 | 0.18705 | 0.16397 | 0.163 | 0.1057 | 0.10696
| 61.98 | 0.08777 | 33.62 | 44.33 | 31.82 | 29.91 | 60 | 71.22 | 0.2112 | 0.18529 | 0.16595 | 0.16061 | 0.11681 | 0.11219
| 66.76 | 0.091428 | 35.53 | 44.57 | 33.19 | 29.05 | 60.92 | 62.99 | 0.213 | 0.18669 | 0.16971 | 0.16095 | 0.1305 | 0.1142
| 75.01 | 0.097128 | 36.15 | 46.78 | 35.22 | 28.7 | 74.97 | 76.77 | 0.21687 | 0.18913 | 0.17766 | 0.15978 | 0.1475 | 0.11707
| 84.5 | 0.10486 | 54.07 | 56.92 | 45.05 | 30.33 | 173.9 | 85.41 | 0.22032 | 0.19377 | 0.18636 | 0.16581 | 0.16033 | 0.12084
| 107.62 | 0.10613 | 75.76 | 67 | 51.78 | 30.84 | 221.15 | 129.24 | 0.21499 | 0.1935 | 0.1957 | 0.16946 | 0.16649 | 0.11513
| 111.47 | 0.10429 | 79.28 | 68.95 | 54.32 | 34.62 | 214.08 | 135.49 | 0.20886 | 0.1912 | 0.19487 | 0.16553 | 0.16984 | 0.10545
| 93.57 | 0.10047 | 77.07 | 68.82 | 55.62 | 34.58 | 199.95 | 91.3 | 0.21063 | 0.19088 | 0.19086 | 0.15503 | 0.16516 | 0.099242
| 84.76 | 0.0925 | 84.22 | 67.71 | 54.94 | 32.1 | 190.17 | 71.38 | 0.21303 | 0.18618 | 0.19032 | 0.14808 | 0.1598 | 0.096278
| 78.85 | 0.083913 | 84.98 | 67.43 | 53.95 | 31.75 | 188.59 | 75.62 | 0.21102 | 0.18376 | 0.19115 | 0.14321 | 0.15847 | 0.092552
| 75.71 | 0.081057 | 83.8 | 64.97 | 52.44 | 32.78 | 202.33 | 72.86 | 0.21583 | 0.18598 | 0.19729 | 0.14516 | 0.1617 | 0.092342
| 76.08 | 0.086002 | 88.19 | 65.67 | 52.52 | 32.1 | 214.58 | 91.23 | 0.21941 | 0.19156 | 0.20588 | 0.15275 | 0.16757 | 0.094033
| 83.15 | 0.097926 | 89.9 | 67.49 | 53.01 | 33.7 | 212.96 | 93.46 | 0.22223 | 0.20125 | 0.21108 | 0.17034 | 0.17469 | 0.099527
| 105.42 | 0.11236 | 81.89 | 68.49 | 52.19 | 41.02 | 220.09 | 121.03 | 0.2207 | 0.21185 | 0.21397 | 0.1909 | 0.18758 | 0.10927
| 116.81 | 0.11626 | 88.2 | 72.63 | 54.3 | 47 | 229.6 | 123.3 | 0.22224 | 0.21793 | 0.21769 | 0.20359 | 0.19663 | 0.11235
| 119.04 | 0.11117 | 111.4 | 92.18 | 66.47 | 52.11 | 290.36 | 135.27 | 0.2202 | 0.21031 | 0.20716 | 0.19545 | 0.19737 | 0.10659
| 127.09 | 0.10726 | 120 | 90.06 | 59.98 | 48.84 | 299.9 | 142.1 | 0.22201 | 0.20967 | 0.20731 | 0.19599 | 0.20031 | 0.10571
| 120.95 | 0.10583 | 89.93 | 75.82 | 51.97 | 46.6 | 270 | 119.78 | 0.2228 | 0.21745 | 0.2112 | 0.19741 | 0.19953 | 0.10777
| 109.51 | 0.10642 | 60.1 | 69.07 | 46.94 | 42.85 | 222.2 | 98.6 | 0.23122 | 0.22054 | 0.21812 | 0.1987 | 0.20992 | 0.11485
| 92.85 | 0.098734 | 52.32 | 62.63 | 43.83 | 39.01 | 205 | 84.98 | 0.2343 | 0.21926 | 0.22028 | 0.20298 | 0.21341 | 0.11552
| 82.99 | 0.097647 | 48.05 | 59.32 | 44.28 | 37.99 | 173 | 99.77 | 0.23487 | 0.21678 | 0.21699 | 0.20536 | 0.21432 | 0.11466
| 67.7 | 0.095752 | 38.57 | 53.91 | 39.34 | 35.72 | 157.89 | 71.37 | 0.23631 | 0.21183 | 0.21175 | 0.20452 | 0.21344 | 0.11218
| 71.93 | 0.09213 | 38.61 | 50.77 | 42.63 | 35.87 | 153.01 | 74.42 | 0.23567 | 0.20562 | 0.21056 | 0.20067 | 0.21316 | 0.10605
| 68.33 | 0.095822 | 39.3 | 50.6 | 39.78 | 31.71 | 152.85 | 74.41 | 0.23573 | 0.19935 | 0.21026 | 0.1944 | 0.21054 | 0.10135
| 70.04 | 0.09875 | 38.48 | 48.12 | 38.81 | 31.21 | 151.01 | 64.97 | 0.23504 | 0.1933 | 0.20848 | 0.18756 | 0.20763 | 0.097621
| 72.8 | 0.10149 | 40.53 | 47.64 | 36.94 | 31.3 | 145.36 | 68.06 | 0.23495 | 0.19019 | 0.20746 | 0.18546 | 0.20266 | 0.098344
| 74.44 | 0.10641 | 39.9 | 47.84 | 36.2 | 31.85 | 145.5 | 68.38 | 0.23324 | 0.18973 | 0.20657 | 0.18519 | 0.19929 | 0.10088
| 83.63 | 0.11514 | 43.95 | 51 | 36.13 | 32.52 | 152.87 | 87.3 | 0.23114 | 0.19293 | 0.20479 | 0.18432 | 0.19441 | 0.10561
| 109.61 | 0.12486 | 58.65 | 62.16 | 39.57 | 32.46 | 190 | 117.05 | 0.22609 | 0.1901 | 0.2031 | 0.1838 | 0.18384 | 0.11352
| 120.06 | 0.12706 | 72.1 | 69.06 | 41.56 | 33.95 | 223.88 | 148.63 | 0.21269 | 0.1896 | 0.20112 | 0.18403 | 0.17858 | 0.1187
| 121.22 | 0.12333 | 84.73 | 72.56 | 42.02 | 32.01 | 215.58 | 160.58 | 0.20565 | 0.18819 | 0.19546 | 0.17454 | 0.17375 | 0.11616
| 109.69 | 0.1187 | 61.99 | 66.3 | 44.57 | 33.66 | 190.09 | 147.2 | 0.20239 | 0.18686 | 0.19382 | 0.16248 | 0.16158 | 0.11509
| 100.08 | 0.11903 | 61.37 | 67.69 | 44.15 | 32.55 | 151.87 | 129.13 | 0.19731 | 0.18717 | 0.18903 | 0.15402 | 0.14913 | 0.11137
| 95 | 0.12388 | 60.69 | 65.99 | 42.55 | 33.59 | 135.03 | 117.83 | 0.19423 | 0.18806 | 0.18432 | 0.15185 | 0.13661 | 0.10596
| 90.16 | 0.12819 | 55.12 | 63.75 | 41.42 | 33.71 | 120.08 | 114.07 | 0.19518 | 0.19044 | 0.18236 | 0.15559 | 0.12979 | 0.10474
| 92.32 | 0.13327 | 53.99 | 62.15 | 40.01 | 33.31 | 127.46 | 119.49 | 0.19547 | 0.19331 | 0.18206 | 0.16152 | 0.13328 | 0.1099
| 100.61 | 0.14164 | 54.91 | 62.84 | 39.96 | 33.71 | 147.01 | 144.36 | 0.19381 | 0.19589 | 0.1848 | 0.17708 | 0.14772 | 0.12053
| 116.61 | 0.15445 | 55 | 64.81 | 41.67 | 39.8 | 170 | 149.07 | 0.19664 | 0.20307 | 0.19058 | 0.19777 | 0.16483 | 0.12945
| 127.01 | 0.15441 | 55.92 | 67.4 | 43.81 | 43.7 | 203.9 | 159.06 | 0.19471 | 0.2045 | 0.19102 | 0.20644 | 0.17382 | 0.132
| 131.8 | 0.14703 | 56.94 | 69.72 | 49.95 | 48.62 | 223.67 | 192.11 | 0.1873 | 0.19768 | 0.18682 | 0.19556 | 0.16585 | 0.12679
| 128.58 | 0.14411 | 55.93 | 68.16 | 51 | 47.96 | 190 | 199.96 | 0.18634 | 0.19788 | 0.1844 | 0.18933 | 0.168 | 0.12341
| 112.12 | 0.13645 | 55 | 66.44 | 48.45 | 46 | 184.56 | 168.84 | 0.18713 | 0.19275 | 0.18576 | 0.19269 | 0.16623 | 0.12194
| 96.01 | 0.13259 | 40.3 | 60.42 | 42.75 | 43.82 | 141.62 | 149.1 | 0.18117 | 0.18516 | 0.18612 | 0.19616 | 0.16702 | 0.12114
| 82.78 | 0.12288 | 42.81 | 52.94 | 40.36 | 40.31 | 141.72 | 140.69 | 0.17483 | 0.17637 | 0.18624 | 0.2018 | 0.16967 | 0.12119
| 84.04 | 0.1148 | 36.78 | 47.28 | 39.66 | 39.1 | 138.14 | 127.73 | 0.17149 | 0.16811 | 0.18448 | 0.20317 | 0.17078 | 0.12331
| 74.36 | 0.11194 | 33.61 | 42.71 | 36.67 | 37 | 120.06 | 118.81 | 0.16319 | 0.15843 | 0.18789 | 0.2048 | 0.16917 | 0.12353
| 64.1 | 0.11017 | 26.41 | 42.69 | 37.57 | 32.5 | 93.74 | 114.54 | 0.15455 | 0.14912 | 0.18807 | 0.20009 | 0.16341 | 0.12215
| 59.73 | 0.10694 | 25.35 | 40.49 | 35.3 | 32.08 | 94.95 | 110 | 0.15208 | 0.13995 | 0.18844 | 0.19572 | 0.15932 | 0.12312
| 53.74 | 0.10531 | 26.6 | 38.79 | 35.13 | 31.95 | 94.86 | 99.8 | 0.14951 | 0.13505 | 0.18786 | 0.19477 | 0.16315 | 0.12558
| 48.36 | 0.10545 | 27.31 | 38.92 | 34.22 | 31.1 | 95.95 | 102.14 | 0.14847 | 0.13074 | 0.18948 | 0.19384 | 0.17172 | 0.12662
| 50 | 0.10968 | 27.1 | 38.2 | 33.86 | 31 | 115.5 | 99.77 | 0.14732 | 0.1249 | 0.19052 | 0.19719 | 0.18112 | 0.12786
| 66.78 | 0.11429 | 28.92 | 38.23 | 35.01 | 33.15 | 140.05 | 112.55 | 0.14691 | 0.12038 | 0.19164 | 0.20896 | 0.18617 | 0.12822
| 84.18 | 0.12941 | 40.15 | 38.78 | 35.6 | 44.37 | 175 | 153.19 | 0.14638 | 0.11733 | 0.19655 | 0.21569 | 0.18875 | 0.13604
| 106.66 | 0.13923 | 51.2 | 40.31 | 37.52 | 48.88 | 204.98 | 182.06 | 0.14521 | 0.11837 | 0.19816 | 0.21754 | 0.18592 | 0.13714
| 113 | 0.13505 | 47.41 | 42.71 | 37.52 | 49.95 | 200.1 | 199.12 | 0.13978 | 0.12019 | 0.19042 | 0.21188 | 0.17904 | 0.12986
| 108.48 | 0.13361 | 38.61 | 43.23 | 39.12 | 48 | 156.06 | 167.52 | 0.13448 | 0.12286 | 0.1804 | 0.20752 | 0.17341 | 0.12756
| 97.51 | 0.12841 | 38.89 | 43.69 | 38.4 | 46.64 | 148.14 | 124.34 | 0.12931 | 0.12606 | 0.17362 | 0.19976 | 0.17176 | 0.11719
| 89.92 | 0.12353 | 38.79 | 43.75 | 38.84 | 46.26 | 150.2 | 123.34 | 0.12444 | 0.12749 | 0.16963 | 0.19578 | 0.17139 | 0.10688
| 84.82 | 0.12159 | 35.25 | 43.74 | 40.1 | 46.02 | 154.21 | 89.52 | 0.12033 | 0.12795 | 0.16614 | 0.19317 | 0.17528 | 0.10311
| 86.98 | 0.12666 | 31.16 | 42.87 | 37.8 | 46.42 | 168.83 | 101.24 | 0.11554 | 0.13096 | 0.1735 | 0.19757 | 0.18449 | 0.10389
| 95.95 | 0.1398 | 30.16 | 45.07 | 39.68 | 47.59 | 211.93 | 126.98 | 0.11401 | 0.13571 | 0.18377 | 0.20713 | 0.19401 | 0.11203
| 111.98 | 0.1557 | 30.12 | 49.31 | 41.35 | 49.67 | 236.62 | 153.24 | 0.1133 | 0.14077 | 0.19717 | 0.21563 | 0.20253 | 0.1289
| 125 | 0.16375 | 31.02 | 49.44 | 46.41 | 50.99 | 250.06 | 184.65 | 0.11115 | 0.1391 | 0.20493 | 0.21693 | 0.20987 | 0.13402
| 136.1 | 0.16085 | 36.19 | 50.91 | 52.17 | 71.92 | 295 | 197.44 | 0.11127 | 0.13411 | 0.20161 | 0.21306 | 0.20533 | 0.13149
| 135.1 | 0.1628 | 36.02 | 49.75 | 53.09 | 61.61 | 275.05 | 198.24 | 0.11323 | 0.13247 | 0.1982 | 0.2118 | 0.20926 | 0.12547
| 123.58 | 0.1656 | 31.08 | 47.78 | 52.51 | 55.96 | 230 | 181.95 | 0.11338 | 0.13389 | 0.19671 | 0.21472 | 0.21271 | 0.12184
| 112.93 | 0.16612 | 29.39 | 42.93 | 51.01 | 48.04 | 219.93 | 145.07 | 0.11314 | 0.13303 | 0.19632 | 0.21948 | 0.21777 | 0.12439
| 105.1 | 0.1699 | 22.26 | 41.21 | 47 | 44.54 | 193.67 | 125.35 | 0.11131 | 0.13145 | 0.19298 | 0.21637 | 0.21983 | 0.12347
| 103.97 | 0.17779 | 15.51 | 41.19 | 44.25 | 42.04 | 169.9 | 121.98 | 0.10762 | 0.13354 | 0.19198 | 0.21283 | 0.22382 | 0.12391
| 93.2 | 0.17794 | 11.46 | 39.58 | 39.88 | 36.45 | 155.5 | 79.99 | 0.10086 | 0.12929 | 0.18925 | 0.20817 | 0.22469 | 0.11906
| 87.3 | 0.17279 | 9.2 | 34.58 | 35.66 | 33.67 | 168.03 | 70.25 | 0.09438 | 0.12372 | 0.18474 | 0.20543 | 0.22459 | 0.11447
| 85.89 | 0.16582 | 2.03 | 30.67 | 35.97 | 33.6 | 161.36 | 67.97 | 0.093731 | 0.12195 | 0.18227 | 0.19926 | 0.22272 | 0.11363
| 85.88 | 0.16232 | 0.08 | 37.93 | 36.03 | 32.77 | 160 | 67.97 | 0.096271 | 0.11998 | 0.18015 | 0.20012 | 0.22052 | 0.11123
| 83.21 | 0.16047 | 6.47 | 35.84 | 34.75 | 32 | 152.5 | 68.19 | 0.099268 | 0.11839 | 0.17589 | 0.20259 | 0.22094 | 0.11482
| 82.71 | 0.15993 | 11.27 | 34.05 | 34.8 | 32.8 | 155 | 75.77 | 0.1045 | 0.11775 | 0.17652 | 0.20454 | 0.22099 | 0.12228
| 85.44 | 0.15807 | 12.59 | 34.15 | 36.58 | 35.46 | 160.09 | 81.26 | 0.10851 | 0.11541 | 0.17958 | 0.21054 | 0.21872 | 0.12815
| 86.3 | 0.15868 | 9.63 | 33.96 | 43.42 | 45.46 | 183.87 | 109 | 0.115 | 0.11391 | 0.17328 | 0.22199 | 0.21389 | 0.13604
| 88 | 0.16395 | 13.55 | 37.98 | 47.69 | 50.23 | 214 | 134.81 | 0.12205 | 0.11344 | 0.17231 | 0.22451 | 0.21146 | 0.13949
| 92 | 0.16036 | 20.1 | 40.05 | 51 | 54.18 | 219.94 | 149.07 | 0.12035 | 0.11436 | 0.16485 | 0.21856 | 0.20329 | 0.13632
| 94.89 | 0.14913 | 24.66 | 41.26 | 49.85 | 52.8 | 215.95 | 125.52 | 0.11992 | 0.11566 | 0.16035 | 0.21436 | 0.19041 | 0.1324
| 91.28 | 0.14307 | 21.47 | 42.08 | 48 | 52.97 | 199.2 | 111.32 | 0.11821 | 0.10884 | 0.1576 | 0.2091 | 0.18029 | 0.12678
| 90.22 | 0.13909 | 18.9 | 42.25 | 47.42 | 52.39 | 168.8 | 109.45 | 0.11974 | 0.10253 | 0.15404 | 0.20863 | 0.17542 | 0.12445
| 87.94 | 0.13531 | 21.03 | 41.14 | 46 | 50.82 | 159.58 | 104.49 | 0.12436 | 0.09794 | 0.15182 | 0.20786 | 0.17548 | 0.12547
| 87.8 | 0.13586 | 22.86 | 38.59 | 45.64 | 50 | 167.04 | 114.22 | 0.12579 | 0.10007 | 0.15158 | 0.21134 | 0.18052 | 0.12813
| 91.5 | 0.14989 | 28.2 | 40.41 | 44.11 | 51.21 | 184.54 | 134.74 | 0.13179 | 0.10679 | 0.15512 | 0.21639 | 0.18547 | 0.13785
| 102.87 | 0.16758 | 30.48 | 42.38 | 44.62 | 57.16 | 201.37 | 174.1 | 0.13739 | 0.11927 | 0.15822 | 0.22219 | 0.19904 | 0.14992
| 115.72 | 0.1733 | 35.81 | 44.75 | 44.78 | 57.47 | 219.59 | 179.61 | 0.14434 | 0.12326 | 0.1543 | 0.2242 | 0.20935 | 0.15589
| 127.98 | 0.16423 | 44.49 | 46.51 | 48.28 | 79.72 | 240.02 | 208.51 | 0.14575 | 0.11782 | 0.14783 | 0.21698 | 0.20875 | 0.15082
| 135.76 | 0.16345 | 46.76 | 45.12 | 45.39 | 68.33 | 252.12 | 206.79 | 0.15054 | 0.11572 | 0.1456 | 0.21532 | 0.21171 | 0.15113
| 124.47 | 0.16549 | 41.03 | 43.85 | 40.36 | 57.85 | 232.09 | 177.37 | 0.14963 | 0.11666 | 0.14618 | 0.22072 | 0.21248 | 0.15431
| 113.51 | 0.17233 | 35.92 | 43.04 | 35.26 | 50 | 218 | 156.21 | 0.14989 | 0.11803 | 0.14393 | 0.22595 | 0.21759 | 0.16122
| 102.58 | 0.17894 | 35.82 | 41.64 | 32.8 | 44.78 | 201 | 133.13 | 0.14841 | 0.1235 | 0.14238 | 0.2271 | 0.21844 | 0.16312
| 92.38 | 0.18608 | 37.06 | 42.67 | 32.05 | 42.89 | 180.01 | 128.23 | 0.14796 | 0.12928 | 0.14144 | 0.22519 | 0.22071 | 0.16326
| 87.41 | 0.18925 | 28.29 | 38.58 | 26.09 | 37.03 | 156.14 | 121.04 | 0.14467 | 0.13325 | 0.13706 | 0.22191 | 0.2217 | 0.16722
| 89.54 | 0.19001 | 14.07 | 36.1 | 30.9 | 40.07 | 167.72 | 137.41 | 0.1425 | 0.13989 | 0.12946 | 0.21586 | 0.22159 | 0.17083
| 85.36 | 0.1842 | 15.99 | 37.8 | 31.45 | 37.9 | 164.25 | 134.21 | 0.14595 | 0.14108 | 0.1268 | 0.21617 | 0.22215 | 0.17912
| 85.25 | 0.18407 | 13.8 | 38.33 | 30.67 | 34.27 | 162.16 | 130.01 | 0.14518 | 0.14782 | 0.1261 | 0.21661 | 0.22031 | 0.18584
| 83.35 | 0.18682 | 13.53 | 39.2 | 29.1 | 34.04 | 153 | 126.8 | 0.14752 | 0.15612 | 0.12498 | 0.21503 | 0.22028 | 0.1951
| 84.13 | 0.19213 | 15.25 | 38.57 | 32.3 | 33.73 | 155.02 | 129.44 | 0.15163 | 0.16458 | 0.12952 | 0.21554 | 0.22054 | 0.20463
| 86.88 | 0.19796 | 21.86 | 43.54 | 35.3 | 35.92 | 155.99 | 129.68 | 0.15562 | 0.17713 | 0.13459 | 0.22433 | 0.21766 | 0.21345
| 86.24 | 0.19966 | 22.52 | 64.68 | 40.66 | 45.48 | 180.59 | 158 | 0.16097 | 0.185 | 0.13875 | 0.23307 | 0.20623 | 0.21483
| 86.61 | 0.20626 | 27.06 | 69.87 | 46.35 | 50.95 | 212.86 | 172.29 | 0.16723 | 0.1865 | 0.14233 | 0.23103 | 0.19668 | 0.20872
| 87.62 | 0.19803 | 30.94 | 68.71 | 43.99 | 51.76 | 214.77 | 171.72 | 0.16901 | 0.18225 | 0.14621 | 0.22444 | 0.18815 | 0.20217
| 89.75 | 0.18269 | 33.03 | 61.15 | 43 | 50 | 207.67 | 166.93 | 0.17413 | 0.17597 | 0.14341 | 0.22553 | 0.18464 | 0.19047
| 88.61 | 0.16913 | 42.79 | 58.71 | 42.41 | 50 | 191.61 | 141.85 | 0.17619 | 0.17032 | 0.14036 | 0.2205 | 0.17954 | 0.17916
| 86.67 | 0.16085 | 47.65 | 54.76 | 42.03 | 50.43 | 179.94 | 130.89 | 0.18352 | 0.17237 | 0.13688 | 0.21683 | 0.17604 | 0.17468
| 88.09 | 0.16422 | 48.13 | 63.58 | 40.5 | 48 | 164.69 | 134.16 | 0.18602 | 0.17292 | 0.13796 | 0.21675 | 0.17456 | 0.17904
| 89.02 | 0.178 | 44.28 | 65.07 | 43.79 | 48.24 | 156.81 | 138.03 | 0.19173 | 0.1758 | 0.14353 | 0.21981 | 0.17447 | 0.18971
| 93.75 | 0.19558 | 38.43 | 67.05 | 46.39 | 49 | 156.55 | 148.94 | 0.19488 | 0.18161 | 0.15287 | 0.2227 | 0.17842 | 0.20666
| 109.52 | 0.21319 | 37.8 | 67.87 | 51.18 | 52.12 | 179.99 | 206.97 | 0.19764 | 0.18622 | 0.15731 | 0.22738 | 0.18123 | 0.22429
| 123.81 | 0.20383 | 40.82 | 67.63 | 51.08 | 50.85 | 185.09 | 194.53 | 0.19565 | 0.18006 | 0.16008 | 0.22675 | 0.17833 | 0.22565
| 138.27 | 0.18737 | 53.91 | 66.76 | 59.21 | 64.32 | 211.2 | 240.7 | 0.18683 | 0.17687 | 0.15661 | 0.22051 | 0.17383 | 0.21398
| 131.64 | 0.18963 | 53.94 | 63.48 | 58.32 | 51.82 | 193.23 | 238 | 0.18106 | 0.17742 | 0.15931 | 0.21897 | 0.16834 | 0.20926
| 125.41 | 0.19668 | 46.54 | 59.16 | 50.42 | 49 | 145.19 | 199.71 | 0.1828 | 0.17678 | 0.15717 | 0.21836 | 0.16635 | 0.20907
| 116.8 | 0.19561 | 39.59 | 51.64 | 46.81 | 44.91 | 157.11 | 177.44 | 0.18632 | 0.17299 | 0.15573 | 0.21265 | 0.16174 | 0.21248
| 107.33 | 0.20048 | 33.11 | 46.9 | 40.95 | 37.63 | 109.11 | 166.84 | 0.18243 | 0.17165 | 0.15209 | 0.20196 | 0.16093 | 0.21035
| 100.14 | 0.19648 | 33.17 | 45.34 | 39.26 | 37 | 109.54 | 160.86 | 0.17931 | 0.17257 | 0.15198 | 0.19284 | 0.16204 | 0.20825
| 88.02 | 0.19431 | 29.73 | 41.81 | 36.74 | 33.97 | 91.42 | 158.69 | 0.1733 | 0.171 | 0.15092 | 0.182 | 0.16297 | 0.2085
| 91.26 | 0.1941 | 31.06 | 44.54 | 34 | 32.67 | 99 | 168.8 | 0.17056 | 0.1741 | 0.14418 | 0.17009 | 0.16199 | 0.20764
| 86.82 | 0.1916 | 30.41 | 46.31 | 34.83 | 32.99 | 92.65 | 152.21 | 0.16921 | 0.17666 | 0.14297 | 0.16282 | 0.16116 | 0.20782
| 87 | 0.193 | 29.64 | 45.31 | 35.01 | 31.16 | 97 | 143 | 0.16955 | 0.17714 | 0.14377 | 0.15638 | 0.15998 | 0.20654
| 87.25 | 0.19484 | 29.66 | 44.88 | 35.01 | 30 | 107.02 | 127 | 0.1692 | 0.17654 | 0.14617 | 0.15212 | 0.16193 | 0.20405
| 89.27 | 0.19141 | 29.79 | 46.03 | 35.13 | 29.18 | 111.6 | 134.07 | 0.17299 | 0.17543 | 0.14904 | 0.15116 | 0.16401 | 0.20115
| 93.26 | 0.19129 | 31.68 | 47.28 | 36.06 | 33.45 | 99.36 | 135.29 | 0.18036 | 0.17571 | 0.15858 | 0.15581 | 0.16807 | 0.1994
| 124.5 | 0.17757 | 42.76 | 62.14 | 40.71 | 39.82 | 123.64 | 135.29 | 0.18764 | 0.17291 | 0.16427 | 0.16918 | 0.17644 | 0.19735
| 142.09 | 0.16879 | 54.9 | 67.91 | 47.7 | 45.95 | 155.31 | 150.75 | 0.1935 | 0.17311 | 0.16371 | 0.17381 | 0.18248 | 0.19437
| 151.79 | 0.16377 | 54.33 | 69.89 | 52.08 | 47.21 | 151.2 | 155.96 | 0.19642 | 0.16983 | 0.16664 | 0.17227 | 0.18568 | 0.18242
| 133.05 | 0.15801 | 48.15 | 64.69 | 51.56 | 45.94 | 161.75 | 131.57 | 0.19416 | 0.16951 | 0.16795 | 0.16749 | 0.18351 | 0.16661
| 121.78 | 0.15609 | 45.83 | 64.2 | 50.12 | 44.28 | 173.89 | 120.31 | 0.19186 | 0.16185 | 0.16799 | 0.1624 | 0.186 | 0.15155
| 123.01 | 0.15188 | 46.61 | 54.43 | 50.59 | 42.53 | 177.47 | 133 | 0.18996 | 0.1557 | 0.16802 | 0.15808 | 0.18922 | 0.14389
| 121.34 | 0.14154 | 41.48 | 48.52 | 48.97 | 41.13 | 177.5 | 130.13 | 0.18712 | 0.15501 | 0.1692 | 0.15831 | 0.19432 | 0.14309
| 113.37 | 0.13397 | 48.08 | 47.91 | 55.12 | 41 | 176.52 | 125 | 0.18867 | 0.15279 | 0.17378 | 0.16258 | 0.19994 | 0.1488
| 96.44 | 0.12131 | 50.81 | 48.31 | 55.98 | 44.04 | 176.52 | 137.4 | 0.19489 | 0.15136 | 0.17473 | 0.16915 | 0.2071 | 0.15954
| 87.31 | 0.11006 | 54.93 | 49.94 | 58.42 | 45.16 | 176.52 | 141.87 | 0.20223 | 0.15808 | 0.17918 | 0.17956 | 0.2116 | 0.1731
| 81.18 | 0.10544 | 55.92 | 52.75 | 63.51 | 46.34 | 180.6 | 150.38 | 0.20292 | 0.16066 | 0.18147 | 0.18404 | 0.21213 | 0.17929
| 82.27 | 0.10308 | 70.08 | 64.3 | 67.2 | 49.97 | 210 | 187.61 | 0.19772 | 0.15834 | 0.17974 | 0.18011 | 0.20993 | 0.16309
| 85.73 | 0.10275 | 62.3 | 62.16 | 56.09 | 52.72 | 220 | 197.86 | 0.19997 | 0.15749 | 0.18402 | 0.17673 | 0.20934 | 0.15759
| 81.27 | 0.099753 | 57.73 | 57.97 | 52.94 | 50.98 | 213.89 | 165.12 | 0.20384 | 0.15801 | 0.18716 | 0.17853 | 0.21451 | 0.16113
| 74.94 | 0.086701 | 54.94 | 49.23 | 46.22 | 44.08 | 184 | 150.04 | 0.20719 | 0.15599 | 0.18599 | 0.18078 | 0.22087 | 0.16381
| 61.36 | 0.072909 | 49 | 46.69 | 42.91 | 37.4 | 168.49 | 141.04 | 0.21437 | 0.15267 | 0.1832 | 0.18056 | 0.22255 | 0.16342
| 51.07 | 0.067485 | 41 | 45.52 | 41.47 | 39.66 | 168.82 | 141.39 | 0.2177 | 0.15072 | 0.18254 | 0.18188 | 0.22309 | 0.16343
| 10.1 | 0.060624 | 36.55 | 43.68 | 38.28 | 35.4 | 162.79 | 122.11 | 0.2167 | 0.15143 | 0.18273 | 0.18195 | 0.22377 | 0.16328
| 10.07 | 0.05771 | 37.83 | 43.14 | 37.6 | 33.44 | 184.73 | 100.01 | 0.21262 | 0.15021 | 0.18346 | 0.17731 | 0.22018 | 0.1613
| 1.05 | 0.058077 | 36.01 | 43.13 | 37.85 | 31.4 | 170.03 | 101.43 | 0.20752 | 0.1565 | 0.18534 | 0.17564 | 0.2171 | 0.15971
| -0.01 | 0.059525 | 34.03 | 43.15 | 36.51 | 30.08 | 167.24 | 93.88 | 0.20201 | 0.1619 | 0.187 | 0.17479 | 0.21401 | 0.15889
| -0.08 | 0.062028 | 33.54 | 45.28 | 35.37 | 29.38 | 155.51 | 107.13 | 0.19417 | 0.16942 | 0.1875 | 0.17503 | 0.21001 | 0.15951
| -0.04 | 0.063066 | 33.9 | 45.78 | 35.77 | 29.5 | 144.22 | 108.75 | 0.18772 | 0.17735 | 0.18788 | 0.17417 | 0.20745 | 0.16089
| 1.04 | 0.059236 | 34.04 | 48.52 | 38.18 | 30.01 | 141.35 | 121.88 | 0.18779 | 0.18614 | 0.191 | 0.17805 | 0.20693 | 0.16698
| 46.6 | 0.061643 | 38.12 | 60.08 | 45.31 | 37.97 | 117.2 | 167.38 | 0.18781 | 0.19372 | 0.18706 | 0.18384 | 0.206 | 0.16581
| 76.91 | 0.076818 | 43.52 | 69.75 | 53.7 | 46.48 | 159.92 | 205.1 | 0.18514 | 0.19199 | 0.18346 | 0.18694 | 0.20367 | 0.16071
| 82.17 | 0.079513 | 49.58 | 71.04 | 52.32 | 48.05 | 159.04 | 208.9 | 0.17978 | 0.19477 | 0.17704 | 0.1812 | 0.20164 | 0.15717
| 77.86 | 0.076826 | 37.2 | 69.87 | 49.1 | 46.49 | 170.07 | 166.45 | 0.17374 | 0.19237 | 0.17017 | 0.17342 | 0.19724 | 0.15701
| 72.62 | 0.076522 | 36.56 | 67.14 | 47.24 | 45.1 | 177.2 | 142.4 | 0.16531 | 0.18908 | 0.16726 | 0.16604 | 0.19262 | 0.1508
| 72.82 | 0.075111 | 36.19 | 66.03 | 47.95 | 44.7 | 178.93 | 129.9 | 0.1614 | 0.18843 | 0.16559 | 0.16148 | 0.19049 | 0.14591
| 75.06 | 0.07644 | 36.88 | 62.23 | 48.64 | 43.99 | 184.58 | 143.33 | 0.15977 | 0.19045 | 0.16596 | 0.16113 | 0.19144 | 0.14801
| 75.09 | 0.082035 | 36.6 | 64.18 | 50.62 | 42.36 | 170.02 | 165.69 | 0.16165 | 0.19463 | 0.17069 | 0.16536 | 0.19357 | 0.15406
| 81.01 | 0.089106 | 36.86 | 65.9 | 53.7 | 44.77 | 156.12 | 207.32 | 0.16868 | 0.20106 | 0.17484 | 0.17184 | 0.19681 | 0.16095
| 90.06 | 0.097879 | 40.07 | 70.1 | 54.12 | 45.44 | 160 | 212.28 | 0.17878 | 0.20731 | 0.18281 | 0.17902 | 0.19752 | 0.16682
| 90.8 | 0.10472 | 49.06 | 73.98 | 56.15 | 45.98 | 166.68 | 212.44 | 0.1827 | 0.20784 | 0.17827 | 0.17955 | 0.19393 | 0.16772
| 117.61 | 0.11148 | 51.71 | 83.47 | 58.5 | 49.26 | 197.94 | 254.18 | 0.18049 | 0.20085 | 0.1674 | 0.17462 | 0.18441 | 0.15477
| 119.81 | 0.11382 | 52.94 | 80.13 | 49.8 | 50.05 | 204.47 | 217.88 | 0.184 | 0.20184 | 0.16112 | 0.17127 | 0.18619 | 0.15464
| 116.96 | 0.12014 | 51.25 | 74.9 | 45.1 | 47.75 | 206.21 | 187.44 | 0.18967 | 0.20416 | 0.15364 | 0.17102 | 0.18895 | 0.15869
| 100.43 | 0.12302 | 44.92 | 68.88 | 41.71 | 42.93 | 190.61 | 160.49 | 0.19514 | 0.20558 | 0.14741 | 0.17255 | 0.19047 | 0.1603
| 89.74 | 0.12297 | 39.44 | 63 | 38.49 | 35.47 | 168.68 | 139.71 | 0.19739 | 0.20567 | 0.14397 | 0.17018 | 0.19192 | 0.16104
| 89.11 | 0.11727 | 37.6 | 54.85 | 38.65 | 39.98 | 173.18 | 157.58 | 0.19821 | 0.20624 | 0.14229 | 0.17096 | 0.19391 | 0.16405
| 85.5 | 0.11419 | 36.36 | 50.3 | 35.38 | 36.94 | 159.16 | 147.57 | 0.20102 | 0.20661 | 0.138 | 0.16929 | 0.19527 | 0.16662
| 81.1 | 0.10974 | 33.5 | 51.67 | 29.65 | 37.02 | 165.85 | 136.2 | 0.20025 | 0.21048 | 0.13011 | 0.16581 | 0.19464 | 0.16989
| 76.42 | 0.10668 | 34.06 | 50.8 | 28.38 | 35.54 | 158.9 | 129.31 | 0.2003 | 0.21399 | 0.12044 | 0.16821 | 0.19165 | 0.17164
| 72.9 | 0.10351 | 33.42 | 51.27 | 28.32 | 32.25 | 155.81 | 128.85 | 0.20366 | 0.21622 | 0.11387 | 0.16878 | 0.19155 | 0.17194
| 70.69 | 0.10031 | 35.62 | 50.29 | 25.16 | 32.05 | 151.35 | 110.15 | 0.20455 | 0.21784 | 0.10778 | 0.16995 | 0.19296 | 0.17361
| 74.45 | 0.1053 | 33.74 | 51.03 | 25.41 | 32.1 | 149.64 | 111.17 | 0.20426 | 0.2194 | 0.10857 | 0.16779 | 0.19458 | 0.17695
| 82.28 | 0.12305 | 37 | 53.17 | 30.12 | 32.1 | 163.92 | 129.92 | 0.20503 | 0.22023 | 0.11576 | 0.17153 | 0.19683 | 0.18256
| 103.08 | 0.14378 | 58.5 | 65.05 | 34.1 | 32.42 | 191.12 | 163.62 | 0.20338 | 0.2158 | 0.12582 | 0.17851 | 0.19831 | 0.18538
| 123.19 | 0.15478 | 77.4 | 73.16 | 39.73 | 37.69 | 245.35 | 211.53 | 0.19603 | 0.21232 | 0.13292 | 0.17543 | 0.19405 | 0.17927
| 128.59 | 0.15857 | 78.01 | 74.44 | 40.86 | 42 | 262.18 | 222.74 | 0.19801 | 0.20844 | 0.13401 | 0.16786 | 0.19105 | 0.17717
| 121.29 | 0.15808 | 68.87 | 73.27 | 35.4 | 41.97 | 265 | 210 | 0.19655 | 0.20589 | 0.13578 | 0.1548 | 0.1928 | 0.17551
| 112.78 | 0.15738 | 61.65 | 70 | 35.76 | 41.29 | 263.33 | 199.92 | 0.19685 | 0.20252 | 0.13719 | 0.14571 | 0.19176 | 0.16964
| 99.84 | 0.15359 | 71.76 | 68.4 | 34.85 | 41.96 | 268.9 | 198.81 | 0.19625 | 0.19991 | 0.14103 | 0.13897 | 0.19187 | 0.16648
| 97.36 | 0.15339 | 64.1 | 67.19 | 36.13 | 42.04 | 260.06 | 189.84 | 0.19893 | 0.19936 | 0.14731 | 0.13508 | 0.1937 | 0.16685
| 101.09 | 0.15315 | 70.77 | 67.51 | 39.68 | 38.08 | 258.1 | 205.65 | 0.20172 | 0.20137 | 0.1564 | 0.1355 | 0.19571 | 0.17432
| 106.27 | 0.15881 | 72.81 | 68.43 | 42 | 36.31 | 268.17 | 222.18 | 0.21014 | 0.20594 | 0.16015 | 0.14214 | 0.1961 | 0.18077
| 121.21 | 0.16712 | 79.18 | 73.1 | 45.41 | 39.46 | 265.99 | 224.08 | 0.21005 | 0.21069 | 0.16474 | 0.15519 | 0.19831 | 0.18496
| 122.96 | 0.16292 | 89.95 | 74.47 | 49 | 41.62 | 274.94 | 217.35 | 0.21417 | 0.20641 | 0.16728 | 0.15862 | 0.20111 | 0.18201
| 127.84 | 0.15236 | 112.09 | 79.7 | 51.12 | 44.57 | 300.01 | 220 | 0.21214 | 0.19821 | 0.16862 | 0.14931 | 0.20167 | 0.16499
| 129.9 | 0.15104 | 124.29 | 73.1 | 45.91 | 44.56 | 300 | 214.24 | 0.21295 | 0.19967 | 0.17544 | 0.14047 | 0.20615 | 0.16306
| 121.08 | 0.14865 | 86.34 | 70.35 | 47.21 | 39.63 | 272.57 | 220.69 | 0.21742 | 0.19562 | 0.18269 | 0.13082 | 0.21048 | 0.16002
| 110.1 | 0.14631 | 76.13 | 61.38 | 42.92 | 33.21 | 238.76 | 174.98 | 0.22277 | 0.19339 | 0.19536 | 0.11955 | 0.21426 | 0.16439
| 97.5 | 0.13983 | 62.01 | 53.52 | 43.98 | 28.18 | 217.79 | 153.52 | 0.22604 | 0.19298 | 0.20178 | 0.1029 | 0.21718 | 0.16324
| 91.66 | 0.13309 | 51.91 | 53.06 | 40.04 | 28 | 194.71 | 137.91 | 0.22624 | 0.19026 | 0.20382 | 0.092072 | 0.21818 | 0.15932
| 84.21 | 0.12401 | 39.03 | 49.14 | 38.46 | 21.55 | 178.54 | 122.27 | 0.22481 | 0.18509 | 0.20207 | 0.078529 | 0.21884 | 0.15114
| 85.46 | 0.11521 | 37.04 | 46.42 | 36.98 | 4.04 | 182.46 | 79.17 | 0.22595 | 0.18075 | 0.20006 | 0.0695 | 0.21861 | 0.15002
| 83.25 | 0.10701 | 37.06 | 49.67 | 37.07 | 2.53 | 167.37 | 79.18 | 0.22311 | 0.17994 | 0.19831 | 0.06959 | 0.21892 | 0.14893
| 75.12 | 0.10622 | 36.13 | 48.14 | 36.53 | 1.76 | 162.57 | 79.15 | 0.22119 | 0.18082 | 0.19803 | 0.06758 | 0.2198 | 0.14665
| 74.06 | 0.1046 | 36.59 | 48.91 | 37.19 | 0.13 | 160.01 | 70.49 | 0.21913 | 0.18203 | 0.19913 | 0.067066 | 0.22203 | 0.14441
| 81.1 | 0.11069 | 37.04 | 49.11 | 37.32 | 0.79 | 157.83 | 70.49 | 0.21923 | 0.18283 | 0.19965 | 0.065941 | 0.22569 | 0.14342
| 87.03 | 0.12682 | 36.87 | 50.4 | 37.49 | 0.5 | 178.14 | 79.18 | 0.22265 | 0.18332 | 0.20104 | 0.066328 | 0.22646 | 0.14565
| 100.06 | 0.15074 | 51.61 | 63.48 | 38.42 | 0.97 | 220.35 | 120.01 | 0.21849 | 0.18098 | 0.20102 | 0.065878 | 0.22134 | 0.14974
| 126.9 | 0.16395 | 61.89 | 68.32 | 39.01 | 4.28 | 278.34 | 151.33 | 0.2064 | 0.18105 | 0.1978 | 0.064629 | 0.21859 | 0.15243
| 129.99 | 0.16826 | 68.63 | 72.64 | 42.47 | 10.8 | 280.06 | 168.15 | 0.1963 | 0.18086 | 0.19068 | 0.062258 | 0.21732 | 0.15611
| 128.59 | 0.166 | 57.02 | 68.76 | 43.13 | 14.72 | 280.03 | 176.09 | 0.1963 | 0.17565 | 0.17957 | 0.059233 | 0.21719 | 0.15796
| 120.1 | 0.16533 | 55.93 | 69.17 | 41.51 | 11.75 | 274 | 174.42 | 0.19534 | 0.17061 | 0.17021 | 0.056287 | 0.21385 | 0.15834
| 116.62 | 0.17047 | 53.96 | 63.5 | 41.9 | 13.99 | 278.05 | 163.78 | 0.1935 | 0.16779 | 0.1614 | 0.055316 | 0.21024 | 0.15546
| 122.63 | 0.18123 | 49.01 | 60.19 | 38.97 | 13.46 | 280 | 180.48 | 0.19523 | 0.16859 | 0.151 | 0.055413 | 0.20765 | 0.15384
| 131.64 | 0.19467 | 49.31 | 63.35 | 35.15 | 6.61 | 280.53 | 184.01 | 0.19726 | 0.17405 | 0.14492 | 0.055969 | 0.21434 | 0.15681
| 146.82 | 0.20774 | 54 | 66.86 | 34.98 | 5.88 | 279.09 | 201.07 | 0.19528 | 0.18236 | 0.14629 | 0.058344 | 0.22186 | 0.15968
| 158.5 | 0.21394 | 57.94 | 68.04 | 37.37 | 16.98 | 280.3 | 220.58 | 0.19305 | 0.19219 | 0.15232 | 0.06136 | 0.21809 | 0.16207
| 158.24 | 0.21224 | 56.16 | 69.97 | 41.25 | 18.32 | 280.03 | 236.1 | 0.19357 | 0.18905 | 0.1538 | 0.061472 | 0.22183 | 0.16079
| 182.39 | 0.20402 | 56.42 | 67.76 | 42.47 | 19.2 | 301 | 241.41 | 0.19083 | 0.17454 | 0.15339 | 0.058032 | 0.21789 | 0.14972
| 142.26 | 0.20448 | 53.93 | 58.41 | 42.2 | 21.49 | 296.98 | 202.94 | 0.19141 | 0.16237 | 0.14737 | 0.057687 | 0.22018 | 0.149
| 125.23 | 0.2066 | 46.3 | 52.03 | 39.32 | 4.96 | 279.1 | 163.72 | 0.19044 | 0.15562 | 0.14231 | 0.058735 | 0.22307 | 0.14934
| 121.18 | 0.2148 | 37.03 | 46.53 | 35.37 | -0.57 | 250 | 146.08 | 0.18984 | 0.15079 | 0.13897 | 0.060122 | 0.22441 | 0.14878
| 115 | 0.21585 | 38.03 | 45.77 | 34.23 | 0.06 | 208.74 | 114.1 | 0.1908 | 0.14413 | 0.14109 | 0.062348 | 0.22769 | 0.13855
| 110.2 | 0.21764 | 38.15 | 45.23 | 34.3 | 1.77 | 179.8 | 83.32 | 0.19132 | 0.14275 | 0.14676 | 0.064762 | 0.22729 | 0.1307
| 100.85 | 0.21447 | 35.07 | 43.8 | 29.73 | 0.87 | 164.38 | 64.91 | 0.19029 | 0.1423 | 0.14776 | 0.065417 | 0.22366 | 0.11849
| 106 | 0.21331 | 33.15 | 43.71 | 29.06 | -0.55 | 194.01 | 47.95 | 0.18813 | 0.14082 | 0.14925 | 0.065249 | 0.21972 | 0.10771
| 100 | 0.20971 | 32.72 | 38.43 | 30.96 | 0.04 | 179.54 | 23.92 | 0.18913 | 0.13861 | 0.1497 | 0.065134 | 0.21327 | 0.09652
| 95.65 | 0.20286 | 33.16 | 43.81 | 31.59 | -1.95 | 170.79 | 16.45 | 0.19219 | 0.13958 | 0.14939 | 0.06496 | 0.20584 | 0.092488
| 92.76 | 0.19565 | 34.06 | 42.03 | 32.23 | -5.29 | 160.09 | 10.39 | 0.19778 | 0.14012 | 0.1518 | 0.064431 | 0.19994 | 0.092631
| 95.7 | 0.19186 | 34.05 | 42.87 | 32.86 | -1.52 | 163.22 | 5.88 | 0.20077 | 0.14058 | 0.15727 | 0.065813 | 0.1966 | 0.094043
| 103.2 | 0.19594 | 36.09 | 41.16 | 33.75 | 0.59 | 156.57 | 11.06 | 0.20645 | 0.14031 | 0.16253 | 0.072426 | 0.19308 | 0.093333
| 119.35 | 0.20216 | 46.83 | 44.22 | 32.49 | 25.11 | 181 | 66.55 | 0.2089 | 0.13865 | 0.16626 | 0.087983 | 0.18534 | 0.096148
| 131.03 | 0.2021 | 49.99 | 46.19 | 33.88 | 41.43 | 226.25 | 84.84 | 0.20501 | 0.13797 | 0.17456 | 0.099404 | 0.17929 | 0.10668
| 141.92 | 0.19696 | 53.93 | 46.17 | 36.85 | 42.83 | 232.05 | 96.08 | 0.20153 | 0.11525 | 0.17915 | 0.10811 | 0.17389 | 0.11155
| 134.75 | 0.19607 | 49.99 | 46.9 | 38.81 | 41.04 | 238.8 | 89.9 | 0.19869 | 0.11044 | 0.1795 | 0.10899 | 0.16911 | 0.11232
| 127.91 | 0.1923 | 49.97 | 46.82 | 39.72 | 35.05 | 233.04 | 83.65 | 0.19769 | 0.10321 | 0.17979 | 0.10436 | 0.1646 | 0.11168
| 125.18 | 0.18864 | 49.97 | 46.9 | 40.76 | 30.85 | 223.99 | 86.78 | 0.19487 | 0.10024 | 0.17722 | 0.10214 | 0.16481 | 0.11226
| 119.5 | 0.18866 | 49.09 | 46.4 | 40.15 | 29.38 | 217.11 | 112.44 | 0.19467 | 0.098919 | 0.17732 | 0.10269 | 0.16712 | 0.11315
| 112 | 0.19484 | 46.55 | 46.4 | 39.25 | 35.03 | 205 | 119.83 | 0.19713 | 0.10508 | 0.17984 | 0.10972 | 0.16723 | 0.11535
| 123.91 | 0.20223 | 42.3 | 46.89 | 39.06 | 41.28 | 183.27 | 143.17 | 0.20184 | 0.11507 | 0.18059 | 0.11864 | 0.16554 | 0.12165
| 129.99 | 0.2132 | 49.95 | 52.83 | 39.83 | 42.89 | 200.6 | 153.4 | 0.20404 | 0.12919 | 0.1811 | 0.12959 | 0.1636 | 0.13057
| 137.65 | 0.21333 | 49.9 | 59.66 | 41.15 | 44.87 | 177.94 | 152.65 | 0.20204 | 0.12289 | 0.17523 | 0.13569 | 0.16223 | 0.1339
| 146.32 | 0.20381 | 49.91 | 58.2 | 45.44 | 46.61 | 202.12 | 194.93 | 0.19062 | 0.11541 | 0.171 | 0.13826 | 0.1596 | 0.13175
| 149.6 | 0.20407 | 48.18 | 60.62 | 43.67 | 50.99 | 189.09 | 181.8 | 0.19249 | 0.11663 | 0.17129 | 0.13952 | 0.15783 | 0.13394
| 141 | 0.20811 | 42.97 | 58.12 | 41.92 | 47.63 | 170.21 | 153.63 | 0.1898 | 0.11789 | 0.17055 | 0.13944 | 0.15688 | 0.14025
| 128.41 | 0.21993 | 38.35 | 51.62 | 37.18 | 38.17 | 133.01 | 136.68 | 0.18186 | 0.11742 | 0.17045 | 0.13854 | 0.15533 | 0.14622
| 120.33 | 0.22712 | 39.8 | 48.18 | 35.67 | 35.59 | 99.98 | 146.84 | 0.17222 | 0.11656 | 0.16832 | 0.13616 | 0.1523 | 0.15029
| 118.14 | 0.22503 | 36.15 | 53.45 | 35.06 | 32.76 | 110.48 | 149.8 | 0.1673 | 0.12323 | 0.16657 | 0.13519 | 0.14936 | 0.15059
| 111.88 | 0.22402 | 32.41 | 45.39 | 32.3 | 30.94 | 86.22 | 128.91 | 0.1589 | 0.12511 | 0.16249 | 0.13096 | 0.14335 | 0.15326
| 110.56 | 0.21462 | 27.78 | 46.23 | 24.76 | 32.05 | 100.1 | 113.02 | 0.14937 | 0.15957 | 0.15742 | 0.12223 | 0.13596 | 0.15623
| 97.38 | 0.21406 | 23.56 | 43.86 | 27.83 | 32.03 | 87.07 | 119.67 | 0.14668 | 0.1625 | 0.15771 | 0.12066 | 0.13097 | 0.15719
| 90.61 | 0.2101 | 20.04 | 42.94 | 26.31 | 28.88 | 87.06 | 126.83 | 0.14296 | 0.16423 | 0.15656 | 0.11756 | 0.13109 | 0.15832
| 85.96 | 0.20397 | 17.63 | 43.93 | 28.16 | 25.27 | 95.56 | 115.82 | 0.14018 | 0.16604 | 0.16153 | 0.11933 | 0.13737 | 0.16053
| 82.48 | 0.20145 | 13.33 | 44.28 | 29.68 | 25.42 | 110.01 | 120.05 | 0.13464 | 0.17008 | 0.17056 | 0.12202 | 0.14103 | 0.16159
| 82.48 | 0.19685 | 12.87 | 43.38 | 34.22 | 30.3 | 111.69 | 129.97 | 0.13176 | 0.17272 | 0.17955 | 0.13141 | 0.14193 | 0.16767
| 86.19 | 0.19699 | 16.12 | 45.33 | 41.34 | 37.09 | 157.14 | 150.05 | 0.12988 | 0.17316 | 0.18053 | 0.13935 | 0.14164 | 0.17438
| 92.08 | 0.1922 | 19.38 | 49.07 | 50.23 | 42.2 | 216.61 | 227.79 | 0.12449 | 0.17305 | 0.18125 | 0.13861 | 0.14126 | 0.1691
| 100.21 | 0.18045 | 27.97 | 47.5 | 49.86 | 45.43 | 243.1 | 227.23 | 0.11615 | 0.16761 | 0.18439 | 0.1366 | 0.14015 | 0.16188
| 97.36 | 0.16216 | 28.61 | 49.42 | 49.79 | 44.7 | 210.02 | 228.56 | 0.10973 | 0.15737 | 0.18506 | 0.1335 | 0.14134 | 0.16111
| 96.08 | 0.1507 | 28.08 | 47.96 | 48.38 | 41.29 | 194.67 | 228.56 | 0.10286 | 0.14819 | 0.18292 | 0.12822 | 0.13843 | 0.16004
| 95.2 | 0.14265 | 14.97 | 48.4 | 49.79 | 41.63 | 172.99 | 226.43 | 0.097911 | 0.14432 | 0.18184 | 0.12533 | 0.13364 | 0.16042
| 94.7 | 0.13804 | 18.19 | 50.15 | 48.81 | 40.85 | 159.5 | 197.37 | 0.094522 | 0.14531 | 0.18117 | 0.12523 | 0.12768 | 0.16316
| 94.98 | 0.14066 | 13.01 | 48.28 | 51.58 | 40.02 | 155 | 194.91 | 0.095949 | 0.14845 | 0.18214 | 0.12928 | 0.12673 | 0.16363
| 97.06 | 0.1413 | 18.46 | 48.4 | 49.8 | 42.34 | 148.65 | 206.91 | 0.099372 | 0.15625 | 0.18465 | 0.13268 | 0.12721 | 0.16724
| 97.61 | 0.141 | 24.84 | 51.59 | 52.87 | 43.28 | 157.3 | 214.98 | 0.10331 | 0.16179 | 0.18491 | 0.13895 | 0.12931 | 0.17155
| 95.98 | 0.13448 | 28.33 | 51.67 | 55 | 43.8 | 158.25 | 202.98 | 0.10521 | 0.16 | 0.18137 | 0.14179 | 0.12739 | 0.17108
| 105.07 | 0.125 | 29.77 | 53.67 | 54.94 | 47.25 | 158.27 | 211.8 | 0.1057 | 0.15275 | 0.17449 | 0.14244 | 0.1242 | 0.16968
| 107.34 | 0.11448 | 29.7 | 53.18 | 43.67 | 50 | 150 | 172.76 | 0.10682 | 0.14784 | 0.16935 | 0.14349 | 0.12203 | 0.17196
| 91.24 | 0.1011 | 24.03 | 49.52 | 41.62 | 47.51 | 133.98 | 158.17 | 0.10646 | 0.14587 | 0.16214 | 0.14346 | 0.12001 | 0.18211
| 83.1 | 0.086185 | 13.06 | 46.96 | 35.9 | 43.83 | 96.89 | 135.61 | 0.10436 | 0.14296 | 0.15144 | 0.14257 | 0.11505 | 0.18784
| 77.98 | 0.07784 | 12.69 | 46.15 | 35.28 | 36.6 | 83.65 | 118.35 | 0.096627 | 0.13775 | 0.14024 | 0.142 | 0.11108 | 0.19031
| 73.76 | 0.076979 | 11.38 | 46.47 | 33.89 | 37.2 | 91.59 | 153.33 | 0.092852 | 0.13824 | 0.12746 | 0.14509 | 0.1102 | 0.19251
| 58.11 | 0.073635 | 0.41 | 44.16 | 28.97 | 34.36 | 78.59 | 123.65 | 0.083428 | 0.13743 | 0.1112 | 0.14412 | 0.10754 | 0.19603
| 19.13 | 0.067691 | 0.37 | 40.82 | 27.75 | 32.77 | 71.81 | 144.47 | 0.080887 | 0.13587 | 0.10153 | 0.13619 | 0.10342 | 0.19614
| 5.67 | 0.066329 | 4.33 | 41.71 | 27.35 | 31.68 | 64.55 | 146.48 | 0.080877 | 0.13262 | 0.10002 | 0.13348 | 0.099463 | 0.19457
| 4.1 | 0.065654 | 2.91 | 38.57 | 24.53 | 30.89 | 64.58 | 148.4 | 0.081835 | 0.13002 | 0.10008 | 0.13329 | 0.1029 | 0.19561
| 0.13 | 0.065902 | 2.17 | 38.95 | 24.29 | 29.53 | 66.84 | 140.67 | 0.080137 | 0.12835 | 0.10051 | 0.133 | 0.1057 | 0.19652
| 0.07 | 0.066223 | 2.14 | 41.55 | 27.73 | 28.93 | 76.05 | 143.98 | 0.077919 | 0.12962 | 0.10816 | 0.13229 | 0.11187 | 0.19675
| 0.09 | 0.065974 | 0.03 | 44.72 | 32.9 | 32.68 | 80.24 | 150 | 0.075962 | 0.13229 | 0.12493 | 0.14341 | 0.11772 | 0.19723
| 2.33 | 0.062979 | -0.03 | 48.08 | 38.36 | 39.03 | 110.09 | 138.98 | 0.075269 | 0.13593 | 0.14116 | 0.15691 | 0.1244 | 0.19768
| 5.59 | 0.061127 | 0.04 | 55.01 | 43.32 | 46.07 | 139.75 | 159.93 | 0.07516 | 0.13849 | 0.15082 | 0.15703 | 0.12751 | 0.19965
| 14.49 | 0.057279 | 5.08 | 54.99 | 44.86 | 48.39 | 163.61 | 205.7 | 0.076283 | 0.14171 | 0.15471 | 0.15079 | 0.12648 | 0.19652
| 18.82 | 0.054458 | 23.49 | 54.12 | 41.99 | 45.98 | 171 | 215.07 | 0.080917 | 0.13633 | 0.1563 | 0.1443 | 0.12701 | 0.19031
| 12.59 | 0.05315 | 12.77 | 52.28 | 41.7 | 43.86 | 169.94 | 180.78 | 0.081601 | 0.13309 | 0.15882 | 0.13768 | 0.12508 | 0.18572
| 12.66 | 0.051736 | 21.94 | 52.7 | 41.77 | 42.12 | 171.31 | 203.91 | 0.082304 | 0.13025 | 0.16337 | 0.12966 | 0.12197 | 0.1862
| 11.67 | 0.05104 | 12.5 | 51.5 | 41.96 | 36.75 | 165.34 | 186.74 | 0.080623 | 0.12876 | 0.16896 | 0.12477 | 0.12181 | 0.18894
| 1 | 0.053161 | 9.09 | 51.59 | 47.97 | 39.95 | 154.23 | 192.02 | 0.076817 | 0.13185 | 0.17776 | 0.12988 | 0.12406 | 0.19496
| 15.55 | 0.055099 | 5.09 | 52.16 | 53.95 | 42.55 | 162.62 | 213.34 | 0.078105 | 0.13243 | 0.18664 | 0.13895 | 0.1274 | 0.20421
| 67.31 | 0.060649 | 9.63 | 53.64 | 61.81 | 43.16 | 170.08 | 227.11 | 0.085662 | 0.13303 | 0.19685 | 0.14962 | 0.13168 | 0.21249
| 80.98 | 0.072487 | 5.99 | 53.63 | 70.43 | 44.75 | 167.34 | 243.39 | 0.089581 | 0.13265 | 0.20193 | 0.14901 | 0.13141 | 0.21113
| 95.02 | 0.079693 | 23.14 | 56.43 | 80.1 | 46.94 | 191.97 | 281.98 | 0.095385 | 0.13163 | 0.20868 | 0.14107 | 0.12791 | 0.20056
| 104.55 | 0.080639 | 21.94 | 53.11 | 76.09 | 44.9 | 193.7 | 287.29 | 0.098464 | 0.13496 | 0.20996 | 0.13488 | 0.12898 | 0.19872
| 103.82 | 0.083795 | 13.3 | 51.56 | 71.91 | 40.46 | 169.35 | 260.7 | 0.095739 | 0.13298 | 0.21231 | 0.12863 | 0.13667 | 0.20519
| 88.65 | 0.085549 | 12.62 | 47.17 | 58.97 | 32.37 | 122.82 | 240 | 0.094165 | 0.12962 | 0.21948 | 0.11831 | 0.13728 | 0.22261
| 84.38 | 0.089624 | 11.38 | 45.1 | 53.1 | 22.47 | 112.04 | 232.09 | 0.094913 | 0.12173 | 0.22475 | 0.10331 | 0.13809 | 0.22368
| 88.05 | 0.093519 | 13.95 | 42.44 | 43.34 | 25.8 | 104.95 | 219.05 | 0.097989 | 0.11591 | 0.22845 | 0.093683 | 0.14126 | 0.22942
| 80.05 | 0.092303 | 12.21 | 35.33 | 39.53 | 0.49 | 95 | 204.82 | 0.098078 | 0.10953 | 0.2309 | 0.087619 | 0.14096 | 0.23297
| 68.3 | 0.091349 | 12.59 | 25.01 | 38.77 | 3.03 | 107.01 | 200.74 | 0.097332 | 0.10226 | 0.23133 | 0.079757 | 0.13984 | 0.23521
| 62.68 | 0.094303 | 12.51 | 33 | 39.92 | 0.04 | 90.64 | 183.92 | 0.10021 | 0.097955 | 0.23238 | 0.076961 | 0.142 | 0.23548
| 59.91 | 0.098301 | 10.49 | 29.85 | 39.7 | 0.03 | 86.92 | 187.42 | 0.10424 | 0.096483 | 0.23342 | 0.076038 | 0.14399 | 0.23621
| 60.03 | 0.09899 | 11 | 30.8 | 39.73 | 0.02 | 88.5 | 180 | 0.10733 | 0.096744 | 0.23312 | 0.076623 | 0.14393 | 0.23349
| 64.76 | 0.10687 | 14.96 | 31.66 | 39.5 | 0.01 | 92.13 | 170.59 | 0.12407 | 0.098272 | 0.23356 | 0.077416 | 0.14615 | 0.23275
| 80.43 | 0.12662 | 23.81 | 32.02 | 40.79 | 6.15 | 97.55 | 175.88 | 0.14474 | 0.10042 | 0.23475 | 0.082495 | 0.14937 | 0.23095
| 102.75 | 0.13756 | 39.94 | 45.26 | 51.77 | 30.75 | 88.68 | 180.08 | 0.15391 | 0.11335 | 0.2279 | 0.093877 | 0.14946 | 0.23061
| 128.09 | 0.14866 | 41.99 | 51.74 | 60.52 | 38.27 | 106.4 | 194.19 | 0.1589 | 0.12235 | 0.22325 | 0.099945 | 0.14631 | 0.23115
| 126.67 | 0.14987 | 43.92 | 51.66 | 68.9 | 33.96 | 114.25 | 200.03 | 0.16551 | 0.12421 | 0.21906 | 0.10227 | 0.14538 | 0.22389
| 118.44 | 0.1495 | 43.91 | 49.78 | 65.93 | 35.89 | 144.79 | 215.03 | 0.17164 | 0.1261 | 0.21597 | 0.10122 | 0.14297 | 0.21281
| 112.18 | 0.14778 | 43.68 | 48.94 | 61.02 | 29.98 | 127.91 | 212.03 | 0.17473 | 0.12591 | 0.21414 | 0.099037 | 0.13941 | 0.20269
| 106 | 0.14561 | 43.94 | 48.78 | 60.68 | 31.89 | 118.24 | 217.99 | 0.17324 | 0.12469 | 0.21501 | 0.097274 | 0.135 | 0.19635
| 103 | 0.14706 | 44.36 | 48.44 | 59.12 | 29.8 | 110.05 | 210.05 | 0.17663 | 0.12182 | 0.21334 | 0.098109 | 0.13523 | 0.19373
| 113.95 | 0.15432 | 49.05 | 49.05 | 59.05 | 28.88 | 88.64 | 198.85 | 0.17864 | 0.12324 | 0.21782 | 0.10026 | 0.13566 | 0.19729
| 120.35 | 0.16302 | 53.46 | 50.11 | 59.82 | 29.37 | 122.39 | 205.15 | 0.18006 | 0.12644 | 0.22196 | 0.10463 | 0.13681 | 0.20643
| 128.75 | 0.17485 | 50.99 | 56.55 | 60.69 | 35.7 | 112.85 | 224.6 | 0.18182 | 0.129 | 0.21954 | 0.11333 | 0.14072 | 0.21716
| 139.93 | 0.18282 | 59.3 | 60.78 | 63.29 | 34.48 | 127.16 | 241.95 | 0.18024 | 0.1299 | 0.22351 | 0.11679 | 0.14084 | 0.21433
| 147 | 0.18053 | 66.02 | 67.95 | 71.05 | 40.97 | 199.97 | 267.37 | 0.17978 | 0.13361 | 0.21953 | 0.11904 | 0.13836 | 0.19504
| 139.98 | 0.18837 | 53.38 | 58.47 | 63.5 | 43.42 | 166.44 | 273 | 0.1818 | 0.13881 | 0.22248 | 0.12175 | 0.14164 | 0.19034
| 130.07 | 0.19747 | 47.93 | 52.85 | 55.9 | 42.91 | 112.87 | 266.44 | 0.18473 | 0.14082 | 0.22581 | 0.12397 | 0.14281 | 0.19144
| 120.04 | 0.20477 | 43.95 | 54 | 53.95 | 37.82 | 88.61 | 244.9 | 0.18791 | 0.1423 | 0.22699 | 0.13111 | 0.14004 | 0.20216
| 107.01 | 0.20822 | 38.63 | 50.06 | 45.11 | 36.76 | 83.2 | 215.1 | 0.18799 | 0.14312 | 0.22789 | 0.13334 | 0.13785 | 0.20424
| 108.05 | 0.21437 | 38.76 | 48.28 | 40.76 | 32.7 | 85.01 | 212.03 | 0.18731 | 0.1459 | 0.22825 | 0.13073 | 0.13597 | 0.20389
| 97.66 | 0.2122 | 34.97 | 44.65 | 38.61 | 30.44 | 85.01 | 169.45 | 0.18437 | 0.14397 | 0.22637 | 0.12383 | 0.13276 | 0.20318
| 102.75 | 0.20864 | 36.03 | 44.52 | 38.62 | 32.49 | 72.61 | 139.35 | 0.18168 | 0.13462 | 0.22387 | 0.11929 | 0.13484 | 0.20293
| 98.2 | 0.21231 | 35.46 | 42.83 | 37.59 | 32.47 | 78.99 | 140.38 | 0.18076 | 0.13907 | 0.22254 | 0.12085 | 0.13634 | 0.20477
| 96.12 | 0.21226 | 35.63 | 42.43 | 37.05 | 33.01 | 77.44 | 149.49 | 0.17992 | 0.14097 | 0.22273 | 0.12717 | 0.13923 | 0.20792
| 91.17 | 0.21517 | 35.73 | 42.17 | 37.67 | 32.98 | 77.4 | 144.98 | 0.18203 | 0.14387 | 0.22369 | 0.13217 | 0.14476 | 0.21104
| 96.04 | 0.22009 | 35.42 | 43.22 | 38.39 | 32.76 | 79.06 | 154.8 | 0.18571 | 0.14894 | 0.22408 | 0.13608 | 0.14791 | 0.21553
| 101.11 | 0.22218 | 37.92 | 44.42 | 39.96 | 33.02 | 82.35 | 167.52 | 0.19283 | 0.15709 | 0.2242 | 0.14774 | 0.14803 | 0.21862
| 120.15 | 0.22256 | 46.51 | 50.74 | 45.59 | 41.26 | 77.47 | 270.4 | 0.1944 | 0.16429 | 0.2196 | 0.16335 | 0.15088 | 0.21226
| 136.08 | 0.21499 | 67.86 | 57.31 | 57.98 | 48.96 | 80.31 | 316.94 | 0.19087 | 0.17026 | 0.21404 | 0.16959 | 0.15498 | 0.19645
| 142.59 | 0.20981 | 72.63 | 58.99 | 58.4 | 53.55 | 98.18 | 324.05 | 0.18733 | 0.17422 | 0.21153 | 0.17101 | 0.16306 | 0.19038
| 137.19 | 0.20623 | 54.99 | 54.2 | 58.93 | 50.01 | 124.99 | 308.15 | 0.18819 | 0.17077 | 0.20874 | 0.16913 | 0.16513 | 0.18551
| 135 | 0.20054 | 54.26 | 55.75 | 59.16 | 48.03 | 165.38 | 296.18 | 0.18659 | 0.16964 | 0.20914 | 0.16775 | 0.16381 | 0.18846
| 134.9 | 0.19963 | 64.03 | 58.25 | 59.11 | 47.91 | 198.6 | 307.53 | 0.18314 | 0.1703 | 0.20615 | 0.16788 | 0.16314 | 0.18874
| 139.79 | 0.19899 | 55.27 | 58.26 | 56.28 | 47.9 | 190.38 | 299.82 | 0.18675 | 0.17163 | 0.20561 | 0.17134 | 0.16524 | 0.1882
| 139.78 | 0.20241 | 64.91 | 59.56 | 58.09 | 46.72 | 173.54 | 302.32 | 0.18663 | 0.17434 | 0.2055 | 0.17839 | 0.16975 | 0.19198
| 138.37 | 0.20249 | 62.65 | 69.74 | 57.32 | 46 | 180.87 | 332.02 | 0.18996 | 0.17385 | 0.20527 | 0.18655 | 0.17693 | 0.19346
| 140.34 | 0.20858 | 62.65 | 66.6 | 58.13 | 47.19 | 198 | 333.69 | 0.19058 | 0.1745 | 0.20678 | 0.19599 | 0.18284 | 0.2005
| 143.92 | 0.20305 | 62.65 | 69.99 | 59.86 | 47.96 | 213.63 | 334.68 | 0.18601 | 0.17615 | 0.2067 | 0.19717 | 0.18104 | 0.19655
| 146.97 | 0.19888 | 68.05 | 70.94 | 63.38 | 58.68 | 240 | 335.39 | 0.18012 | 0.17827 | 0.2006 | 0.1912 | 0.17431 | 0.18665
| 142.08 | 0.20495 | 57.46 | 67.04 | 55.58 | 54.9 | 247.76 | 315.41 | 0.18207 | 0.18071 | 0.20273 | 0.18593 | 0.17216 | 0.17913
| 132.35 | 0.20734 | 43.99 | 61.16 | 53.92 | 49 | 225 | 291.43 | 0.17844 | 0.18265 | 0.20392 | 0.17992 | 0.17458 | 0.17617
| 124.79 | 0.21197 | 35.42 | 59.9 | 50.06 | 44.79 | 185 | 252.17 | 0.16673 | 0.18478 | 0.20516 | 0.17298 | 0.17611 | 0.17088
| 110.52 | 0.2134 | 32.64 | 51.65 | 43.77 | 38.67 | 145.39 | 220 | 0.15512 | 0.187 | 0.20414 | 0.16525 | 0.17222 | 0.16561
| 110.91 | 0.21163 | 31.31 | 50.41 | 40.13 | 36.6 | 146.88 | 199.93 | 0.14451 | 0.18866 | 0.20025 | 0.16078 | 0.17431 | 0.1606
| 98.04 | 0.21312 | 29.69 | 48.53 | 37.1 | 33.38 | 116.82 | 155.03 | 0.14002 | 0.18851 | 0.19877 | 0.15299 | 0.17672 | 0.15293
| 98 | 0.21472 | 27.15 | 49.34 | 35.3 | 35.33 | 175.86 | 113.67 | 0.13446 | 0.18851 | 0.19811 | 0.14034 | 0.17494 | 0.14721
| 95.01 | 0.21743 | 15.7 | 49.73 | 34.72 | 32.87 | 158.08 | 112.45 | 0.12457 | 0.19055 | 0.19507 | 0.12604 | 0.17585 | 0.14413
| 95.01 | 0.21723 | 10.7 | 48.81 | 35.73 | 31.2 | 144.91 | 99.97 | 0.11019 | 0.19373 | 0.19527 | 0.11235 | 0.1776 | 0.1431
| 92 | 0.21843 | 10.96 | 50.66 | 35.94 | 29.74 | 137.67 | 82.15 | 0.1045 | 0.19753 | 0.19426 | 0.10866 | 0.17831 | 0.13904
| 92.49 | 0.21978 | 10.75 | 53.63 | 35.59 | 28.45 | 154.45 | 87.9 | 0.10596 | 0.20138 | 0.19455 | 0.10578 | 0.18048 | 0.13783
| 94.87 | 0.2229 | 20.24 | 50.68 | 37.24 | 28.49 | 169 | 103.72 | 0.11573 | 0.20263 | 0.19784 | 0.10269 | 0.18359 | 0.14542
| 120.17 | 0.22031 | 29.92 | 66.98 | 41.22 | 27.93 | 239.78 | 152.18 | 0.12346 | 0.20063 | 0.19792 | 0.097919 | 0.1819 | 0.15856
| 140.73 | 0.20796 | 37.37 | 82.93 | 52.1 | 28.55 | 289.56 | 229.91 | 0.12502 | 0.19553 | 0.19983 | 0.10032 | 0.17769 | 0.15902
| 151.64 | 0.19837 | 35.72 | 82 | 52.79 | 32.78 | 300.05 | 248.97 | 0.12301 | 0.19326 | 0.19517 | 0.096371 | 0.17899 | 0.15755
| 131.33 | 0.18946 | 32.49 | 87.4 | 51.44 | 28.62 | 298.22 | 236.51 | 0.12399 | 0.19979 | 0.19167 | 0.089563 | 0.17827 | 0.15853
| 115.03 | 0.1828 | 31.98 | 84 | 50.9 | 27.92 | 289.62 | 242.2 | 0.12275 | 0.2009 | 0.19086 | 0.082489 | 0.17487 | 0.16119
| 103.63 | 0.17637 | 31.8 | 92.93 | 49.56 | 25.51 | 264.95 | 244.41 | 0.12301 | 0.19986 | 0.19172 | 0.079106 | 0.16873 | 0.16109
| 95.69 | 0.1709 | 31.03 | 90.87 | 47.87 | 25.55 | 248.07 | 245.18 | 0.12657 | 0.20023 | 0.19192 | 0.078371 | 0.16705 | 0.16152
| 102.44 | 0.17495 | 31.3 | 95.16 | 47.98 | 25.6 | 249.28 | 251.76 | 0.13241 | 0.19998 | 0.19479 | 0.078934 | 0.16909 | 0.16464
| 115.99 | 0.17987 | 32.56 | 95.53 | 49.03 | 28.37 | 256.53 | 258.96 | 0.14028 | 0.19952 | 0.20004 | 0.085063 | 0.17532 | 0.17141
| 119.84 | 0.18737 | 41.43 | 94.37 | 49.5 | 32.79 | 279.47 | 259.97 | 0.14967 | 0.20307 | 0.19963 | 0.094538 | 0.18113 | 0.1674
| 127 | 0.18741 | 50.06 | 103 | 49.04 | 40.61 | 288.51 | 255.54 | 0.1496 | 0.20462 | 0.19422 | 0.099667 | 0.18189 | 0.16719
| 132.9 | 0.17745 | 61.26 | 128.26 | 51.91 | 41.01 | 318.87 | 284.96 | 0.14581 | 0.20192 | 0.19023 | 0.098891 | 0.17387 | 0.15847
| 129.89 | 0.17274 | 50.93 | 109.94 | 45.75 | 39.14 | 302 | 294.9 | 0.14168 | 0.20333 | 0.18353 | 0.095753 | 0.17172 | 0.15717
| 118.76 | 0.16999 | 43.97 | 84.08 | 40.81 | 35.66 | 254.39 | 272.49 | 0.13482 | 0.20985 | 0.17647 | 0.09641 | 0.1715 | 0.15743
| 105.42 | 0.16066 | 39.99 | 80.1 | 39.56 | 28.06 | 232.92 | 248.95 | 0.13166 | 0.21129 | 0.16678 | 0.092179 | 0.1681 | 0.16193
| 89.67 | 0.14534 | 33.7 | 70.45 | 39.27 | 25.45 | 202.11 | 199.13 | 0.1265 | 0.21334 | 0.15812 | 0.086284 | 0.1649 | 0.16321
| 90.21 | 0.1332 | 29.56 | 60.69 | 38.32 | 27.11 | 202.26 | 199.53 | 0.12664 | 0.21621 | 0.15098 | 0.090469 | 0.1604 | 0.16354
| 74.79 | 0.11967 | 20.6 | 55.74 | 34.35 | 20.35 | 139.43 | 167.68 | 0.12279 | 0.21721 | 0.1393 | 0.087561 | 0.15675 | 0.16055
| 64.97 | 0.10428 | 9.67 | 59.63 | 32.31 | 10.04 | 168.4 | 152.89 | 0.11245 | 0.21847 | 0.13172 | 0.088505 | 0.1526 | 0.15696
| 46.05 | 0.098376 | 12.76 | 57.36 | 26.97 | 23.3 | 157.98 | 137.44 | 0.10583 | 0.21923 | 0.11984 | 0.088794 | 0.1521 | 0.15455
| 41.12 | 0.095034 | 9.64 | 55 | 26.15 | 25.92 | 143.35 | 123.98 | 0.10608 | 0.22016 | 0.10962 | 0.085967 | 0.1492 | 0.15363
| 30.13 | 0.092229 | 9.47 | 55.98 | 24.44 | 25.97 | 142.37 | 119.94 | 0.10442 | 0.22064 | 0.10385 | 0.084096 | 0.15292 | 0.15711
| 20.18 | 0.091716 | 9.46 | 52.89 | 22.89 | 26.12 | 160 | 123.91 | 0.10334 | 0.22251 | 0.097692 | 0.083141 | 0.15698 | 0.1593
| 32.56 | 0.093055 | 12.77 | 59.53 | 24.17 | 25.9 | 172.34 | 149.78 | 0.1098 | 0.22416 | 0.096937 | 0.081989 | 0.15856 | 0.16855
| 80.62 | 0.094727 | 17.1 | 73.01 | 26.47 | 4.44 | 193.16 | 209.19 | 0.11499 | 0.22283 | 0.09726 | 0.08102 | 0.16458 | 0.17365
| 113.96 | 0.098156 | 32.93 | 95 | 28.14 | 11.07 | 254.18 | 258.46 | 0.11633 | 0.21515 | 0.10061 | 0.082783 | 0.17076 | 0.16587
| 119.87 | 0.095911 | 31.09 | 106 | 33.76 | 25.48 | 290 | 268.55 | 0.11282 | 0.21399 | 0.10385 | 0.084036 | 0.17036 | 0.16146
| 90 | 0.092145 | 29.96 | 98 | 30.44 | 25.42 | 278.99 | 229.95 | 0.106 | 0.21215 | 0.10037 | 0.079974 | 0.16861 | 0.16057
| 82.9 | 0.089205 | 24.03 | 97.17 | 30.31 | 26.94 | 260.22 | 197.41 | 0.10355 | 0.20812 | 0.096909 | 0.080504 | 0.16722 | 0.16034
| 73.81 | 0.084746 | 16.24 | 98.93 | 30.45 | 28.7 | 257.55 | 172.42 | 0.10419 | 0.20641 | 0.09555 | 0.082891 | 0.16355 | 0.15841
| 66.47 | 0.080601 | 12.75 | 98.28 | 29.9 | 27.34 | 248.02 | 166.64 | 0.10332 | 0.2066 | 0.096643 | 0.086383 | 0.16372 | 0.15723
| 69.93 | 0.080626 | 16.63 | 94.9 | 30.62 | 28.29 | 258.07 | 165.11 | 0.10425 | 0.20938 | 0.10395 | 0.095991 | 0.16778 | 0.16107
| 69.97 | 0.083472 | 26.23 | 93.6 | 32.4 | 31.46 | 278.69 | 180.08 | 0.10882 | 0.21438 | 0.11128 | 0.1114 | 0.17408 | 0.17069
| 73.52 | 0.088479 | 30.76 | 94.43 | 34.25 | 37.87 | 300 | 186.68 | 0.11415 | 0.21815 | 0.11693 | 0.13691 | 0.17884 | 0.18178
| 73.59 | 0.088918 | 31.95 | 97.09 | 39.01 | 38.96 | 317.34 | 206.22 | 0.11713 | 0.21761 | 0.11703 | 0.15131 | 0.17939 | 0.17697
| 77.6 | 0.089351 | 37.97 | 109.2 | 40.43 | 43.85 | 348.21 | 223.49 | 0.11626 | 0.21098 | 0.11774 | 0.15532 | 0.17726 | 0.16531
| 73.71 | 0.085319 | 37.57 | 96.02 | 40.02 | 46.02 | 342.13 | 219.51 | 0.12161 | 0.21833 | 0.11793 | 0.15433 | 0.17769 | 0.16202
| 70.63 | 0.081104 | 36.98 | 86.11 | 35.58 | 48.12 | 300 | 209.92 | 0.1248 | 0.21581 | 0.11797 | 0.1562 | 0.18418 | 0.15955
| 50.9 | 0.077789 | 33.94 | 75.56 | 30.19 | 42.96 | 279.64 | 153.73 | 0.12312 | 0.21781 | 0.11666 | 0.15498 | 0.18802 | 0.1597
| 28.18 | 0.075716 | 29.34 | 63.48 | 28.18 | 39.95 | 235.36 | 149.77 | 0.12494 | 0.21689 | 0.11699 | 0.15431 | 0.18986 | 0.16122
| 18.96 | 0.076516 | 27.41 | 58.66 | 29.6 | 39.95 | 218.85 | 142.24 | 0.12892 | 0.21566 | 0.11516 | 0.15304 | 0.18965 | 0.16107
| 9.8 | 0.077787 | 24.05 | 52.12 | 27.21 | 35.21 | 200.04 | 124.22 | 0.13259 | 0.21495 | 0.10706 | 0.14607 | 0.19001 | 0.15659
| 1.48 | 0.073681 | 26.93 | 63.03 | 13.15 | 33.08 | 190.06 | 141.63 | 0.13577 | 0.21283 | 0.098786 | 0.13509 | 0.19231 | 0.15374
| 0.1 | 0.074036 | 27.75 | 55.3 | 19.22 | 32.73 | 184.81 | 127.37 | 0.14132 | 0.21297 | 0.097321 | 0.13052 | 0.19282 | 0.15452
| 0.12 | 0.077859 | 28.04 | 52.03 | 13.28 | 32.68 | 178.16 | 122.17 | 0.14651 | 0.21281 | 0.096657 | 0.12598 | 0.19294 | 0.15498
| 0.34 | 0.080401 | 27.1 | 52.83 | 14.89 | 31.57 | 171.62 | 117.73 | 0.14932 | 0.21179 | 0.09893 | 0.12548 | 0.19476 | 0.15551
| 1.55 | 0.080532 | 28.22 | 50.36 | 10.19 | 33.02 | 191.15 | 126.18 | 0.15487 | 0.21283 | 0.1011 | 0.12787 | 0.19834 | 0.16156
| 31.61 | 0.084431 | 35.66 | 50.13 | 7.57 | 32.69 | 205.06 | 153.56 | 0.16113 | 0.2134 | 0.10349 | 0.13949 | 0.20165 | 0.1714
| 70.53 | 0.092493 | 49.01 | 50.36 | 19.09 | 45.99 | 225.08 | 207.39 | 0.17034 | 0.21391 | 0.10788 | 0.15185 | 0.20216 | 0.18124
| 94.28 | 0.095835 | 49.07 | 53.35 | 25.48 | 55.19 | 305.88 | 293.16 | 0.17113 | 0.21589 | 0.1253 | 0.15867 | 0.19611 | 0.17606
| 112.68 | 0.094976 | 48 | 63.17 | 30.45 | 55.09 | 344.98 | 309.09 | 0.16716 | 0.21102 | 0.13817 | 0.15891 | 0.19093 | 0.17383
| 93.99 | 0.094843 | 46.92 | 72.2 | 34.31 | 40.07 | 330.02 | 294.94 | 0.16178 | 0.20492 | 0.14021 | 0.15924 | 0.18829 | 0.17853
| 86.95 | 0.092588 | 45.43 | 73.49 | 37.55 | 45.92 | 321.35 | 295.02 | 0.15787 | 0.20017 | 0.14507 | 0.15809 | 0.18465 | 0.1802
| 79.42 | 0.089511 | 46.5 | 73.17 | 39.81 | 41.07 | 313.05 | 289.9 | 0.15638 | 0.19922 | 0.14962 | 0.15564 | 0.18099 | 0.18006
| 76.33 | 0.085168 | 39.57 | 73.01 | 39.81 | 45.31 | 299.99 | 272.93 | 0.16038 | 0.20172 | 0.15452 | 0.15563 | 0.18014 | 0.18252
| 71.45 | 0.083138 | 41.13 | 66.93 | 39.76 | 45.15 | 300 | 269.92 | 0.16912 | 0.20636 | 0.16155 | 0.16051 | 0.18266 | 0.18952
| 75.38 | 0.086678 | 43.13 | 64.57 | 40.05 | 49.58 | 328 | 272.24 | 0.1789 | 0.20999 | 0.17075 | 0.16928 | 0.18827 | 0.1982
| 77.37 | 0.094032 | 44.91 | 65.04 | 41.68 | 49.7 | 342.18 | 300.36 | 0.18567 | 0.21056 | 0.1813 | 0.18063 | 0.19429 | 0.19834
| 85.24 | 0.096151 | 46.94 | 68.11 | 45.01 | 51.26 | 350.92 | 315.05 | 0.18847 | 0.20506 | 0.18275 | 0.18212 | 0.19567 | 0.19362
| 90.97 | 0.092901 | 53.97 | 74.5 | 50 | 58.26 | 385 | 322.72 | 0.18551 | 0.20396 | 0.18058 | 0.17899 | 0.19189 | 0.18139
| 90.25 | 0.095343 | 56.24 | 70.8 | 51.77 | 60.49 | 345 | 299.59 | 0.19007 | 0.20874 | 0.18196 | 0.17415 | 0.19306 | 0.18426
| 86.23 | 0.09636 | 55.97 | 71.79 | 50.11 | 55 | 319.09 | 285.91 | 0.19285 | 0.21297 | 0.18693 | 0.17515 | 0.19635 | 0.18359
| 81.5 | 0.096285 | 48 | 61.97 | 49.96 | 47.57 | 283.42 | 261.56 | 0.19992 | 0.2138 | 0.19623 | 0.17481 | 0.19785 | 0.18383
| 74.74 | 0.095585 | 47.98 | 56.21 | 45.7 | 38.1 | 250.78 | 229.94 | 0.20553 | 0.21383 | 0.19943 | 0.1727 | 0.19859 | 0.18644
| 77.56 | 0.097411 | 47.98 | 55.04 | 44.64 | 35.5 | 216.67 | 217.1 | 0.20685 | 0.21296 | 0.20353 | 0.17245 | 0.20028 | 0.18762
| 72.84 | 0.098087 | 40.99 | 49.31 | 39.8 | 31.99 | 190.97 | 173.64 | 0.20981 | 0.21679 | 0.20595 | 0.1704 | 0.20159 | 0.18533
| 78.07 | 0.097334 | 39.89 | 51.94 | 38.19 | 32.55 | 200.03 | 187.29 | 0.20947 | 0.21507 | 0.20783 | 0.16741 | 0.20312 | 0.18393
| 74.03 | 0.093457 | 36.19 | 49.86 | 36.3 | 33.55 | 204.47 | 175.19 | 0.21069 | 0.2144 | 0.20823 | 0.16462 | 0.20526 | 0.18369
| 72.07 | 0.094991 | 34.49 | 50.34 | 36.02 | 33.89 | 193.52 | 163.07 | 0.21022 | 0.21353 | 0.20985 | 0.16151 | 0.20766 | 0.1795
| 71.61 | 0.092628 | 36.2 | 48.46 | 35.4 | 32.62 | 194.13 | 151.82 | 0.21238 | 0.21143 | 0.2122 | 0.15763 | 0.20886 | 0.17533
| 69.99 | 0.094967 | 38 | 48.07 | 35.38 | 32.94 | 207.09 | 159.15 | 0.21165 | 0.20946 | 0.21389 | 0.15721 | 0.20911 | 0.17503
| 74.19 | 0.098869 | 35.86 | 48.07 | 37.84 | 34.53 | 212.38 | 181.64 | 0.21133 | 0.20861 | 0.21676 | 0.16038 | 0.20754 | 0.17875
| 79.81 | 0.10796 | 35.03 | 49.09 | 50 | 37.8 | 281.09 | 230.6 | 0.20941 | 0.21271 | 0.21701 | 0.16857 | 0.19882 | 0.18006
| 87.08 | 0.11462 | 42.37 | 47.97 | 60.42 | 47.77 | 330 | 297.07 | 0.20736 | 0.21625 | 0.21131 | 0.17192 | 0.19373 | 0.17858
| 94.29 | 0.11502 | 49.95 | 54.16 | 58.37 | 52.25 | 352.11 | 307.65 | 0.20636 | 0.21412 | 0.21087 | 0.16928 | 0.18841 | 0.17581
| 91.74 | 0.11415 | 49.94 | 59.06 | 58.42 | 45.24 | 310 | 289.85 | 0.1956 | 0.20666 | 0.21076 | 0.16933 | 0.18148 | 0.17671
| 89.17 | 0.11979 | 51.97 | 60.84 | 57.3 | 44.67 | 294.93 | 280.45 | 0.19118 | 0.19609 | 0.21237 | 0.16846 | 0.17835 | 0.17362
| 87.06 | 0.12558 | 53.51 | 63.26 | 58.26 | 44.54 | 290.36 | 263.47 | 0.1882 | 0.19188 | 0.21031 | 0.16633 | 0.17553 | 0.1731
| 84.82 | 0.13243 | 49.96 | 52.96 | 58.77 | 41.53 | 290 | 256.03 | 0.1902 | 0.19206 | 0.21518 | 0.16682 | 0.17371 | 0.17814
| 83.07 | 0.13793 | 46.98 | 49.87 | 58.6 | 41.48 | 292.64 | 272.43 | 0.19449 | 0.19726 | 0.21598 | 0.17271 | 0.17503 | 0.18727
| 90.09 | 0.14595 | 38.98 | 58.76 | 57.05 | 45 | 290 | 290.17 | 0.19355 | 0.20301 | 0.21744 | 0.1813 | 0.17431 | 0.19808
| 95.66 | 0.15649 | 35.29 | 50.93 | 59.23 | 46.98 | 288.49 | 318.36 | 0.19171 | 0.20511 | 0.21586 | 0.18759 | 0.17572 | 0.20395
| 114.91 | 0.16223 | 39.56 | 61.47 | 58.4 | 48.87 | 282.91 | 327.36 | 0.18922 | 0.19962 | 0.21402 | 0.18844 | 0.17363 | 0.19977
| 124.1 | 0.16097 | 44.26 | 67.65 | 63.45 | 55.92 | 288.02 | 349.9 | 0.18677 | 0.19473 | 0.21308 | 0.18634 | 0.17161 | 0.19206
| 127.1 | 0.16267 | 38.41 | 65.45 | 59.36 | 53.2 | 260.69 | 337.95 | 0.18004 | 0.19113 | 0.22286 | 0.18668 | 0.17077 | 0.18827
| 127.2 | 0.1652 | 37.93 | 52.95 | 58.07 | 48.21 | 188.07 | 314.37 | 0.17515 | 0.18885 | 0.22288 | 0.18583 | 0.17264 | 0.19139
| 121.13 | 0.17516 | 36.12 | 52.45 | 53.93 | 44.08 | 152.44 | 274.15 | 0.16395 | 0.1855 | 0.22188 | 0.18726 | 0.17456 | 0.19356
| 114.83 | 0.18704 | 32.12 | 50.19 | 50.17 | 39.13 | 152.11 | 266.32 | 0.15355 | 0.18262 | 0.22018 | 0.18589 | 0.17642 | 0.19663
| 115.3 | 0.19326 | 30.09 | 50.62 | 46.36 | 36.83 | 155.28 | 269.92 | 0.14588 | 0.17984 | 0.2157 | 0.18258 | 0.17713 | 0.19694
| 103 | 0.20002 | 27.58 | 47.88 | 41.58 | 35.07 | 129.55 | 226.03 | 0.13665 | 0.178 | 0.21216 | 0.17482 | 0.17912 | 0.19933
| 111.1 | 0.20896 | 19.21 | 49.45 | 39.07 | 35.44 | 155.45 | 212.77 | 0.12763 | 0.17386 | 0.20906 | 0.17128 | 0.18203 | 0.20131
| 105.77 | 0.20956 | 12.59 | 47.91 | 38.43 | 34.76 | 159.74 | 210.7 | 0.11899 | 0.16973 | 0.20757 | 0.16787 | 0.18598 | 0.2023
| 102.67 | 0.21634 | 11.56 | 46.42 | 36.2 | 33.28 | 148.81 | 199.13 | 0.11294 | 0.16936 | 0.20504 | 0.16587 | 0.18981 | 0.20593
| 100.11 | 0.21756 | 11.45 | 45.07 | 35.91 | 33.26 | 148.8 | 200 | 0.11018 | 0.16802 | 0.2026 | 0.16726 | 0.19273 | 0.21074
| 97.2 | 0.21731 | 15.74 | 44.8 | 35.98 | 34.12 | 153.7 | 197.99 | 0.11044 | 0.16593 | 0.20111 | 0.1718 | 0.19453 | 0.21566
| 97.8 | 0.21488 | 12.85 | 48.8 | 38.01 | 35.47 | 164.7 | 211.94 | 0.10779 | 0.17096 | 0.2019 | 0.17901 | 0.19686 | 0.21859
| 99.83 | 0.21228 | 11.41 | 56.94 | 45.21 | 42.99 | 213.3 | 214.94 | 0.10449 | 0.18089 | 0.2005 | 0.18794 | 0.18974 | 0.21868
| 105.05 | 0.20904 | 9.77 | 79.27 | 53.44 | 53.05 | 269.08 | 228.07 | 0.10486 | 0.18472 | 0.19941 | 0.1954 | 0.18316 | 0.21982
| 112.69 | 0.20349 | 19.36 | 83.08 | 54.79 | 53.5 | 288.99 | 264.96 | 0.11034 | 0.18652 | 0.19795 | 0.1921 | 0.17886 | 0.2154
| 117.3 | 0.20264 | 11.58 | 81.21 | 54.58 | 53.03 | 282.56 | 279.9 | 0.11184 | 0.18397 | 0.19772 | 0.18887 | 0.17319 | 0.20844
| 115.29 | 0.19857 | 19.95 | 80.25 | 54.79 | 51.34 | 272.53 | 257.83 | 0.1108 | 0.18618 | 0.19443 | 0.18808 | 0.17034 | 0.20007
| 114.7 | 0.19332 | 21.6 | 86.99 | 54.05 | 50.99 | 215.97 | 253.32 | 0.10925 | 0.18943 | 0.19277 | 0.19057 | 0.16839 | 0.19736
| 113.37 | 0.19314 | 11.48 | 86.93 | 52.91 | 50.2 | 234.4 | 249.99 | 0.10785 | 0.19444 | 0.19427 | 0.18929 | 0.1665 | 0.19951
| 110.02 | 0.19999 | 11.49 | 92.42 | 52.59 | 50.48 | 188.19 | 237.41 | 0.11016 | 0.19723 | 0.19567 | 0.19179 | 0.16612 | 0.20314
| 115.1 | 0.20983 | 15.75 | 94.74 | 52.99 | 52.01 | 182.82 | 257.61 | 0.11762 | 0.20005 | 0.19409 | 0.1995 | 0.16614 | 0.21193
| 123.26 | 0.22059 | 15.55 | 95 | 52.34 | 52.91 | 180.45 | 264.02 | 0.12312 | 0.20174 | 0.19644 | 0.20761 | 0.16618 | 0.21702
| 134.15 | 0.21654 | 23.6 | 100.02 | 52.43 | 54.57 | 191.38 | 288.2 | 0.12157 | 0.1995 | 0.19428 | 0.20519 | 0.16124 | 0.21266
| 143.81 | 0.2072 | 29.17 | 105.02 | 54.55 | 61.54 | 225.88 | 315.92 | 0.11974 | 0.20072 | 0.19498 | 0.19849 | 0.15771 | 0.19405
| 149.67 | 0.20488 | 29.43 | 94.05 | 54.52 | 59.02 | 182.06 | 306.1 | 0.12055 | 0.20447 | 0.19109 | 0.19408 | 0.15461 | 0.20243
| 143.78 | 0.20546 | 29.51 | 85 | 52.9 | 56.3 | 165.15 | 270.08 | 0.12312 | 0.20734 | 0.19012 | 0.19306 | 0.15279 | 0.20853
| 135.91 | 0.21499 | 29.07 | 77.61 | 47.51 | 51.28 | 150.1 | 232.22 | 0.12344 | 0.21217 | 0.18849 | 0.19031 | 0.15139 | 0.20868
| 122.41 | 0.22009 | 29.01 | 70.96 | 43.53 | 45.33 | 119.18 | 213.37 | 0.12434 | 0.21548 | 0.18346 | 0.19103 | 0.15384 | 0.20625
| 118.99 | 0.22136 | 28.37 | 59.92 | 42.28 | 42.93 | 118.66 | 200 | 0.1267 | 0.2161 | 0.17953 | 0.18895 | 0.15788 | 0.20285
| 102.44 | 0.22142 | 21.94 | 56.19 | 37.74 | 37.12 | 109.11 | 173.69 | 0.12496 | 0.217 | 0.17466 | 0.18494 | 0.16002 | 0.19803
| 99.26 | 0.22361 | 11.47 | 54.18 | 36.2 | 37.39 | 130.08 | 144.88 | 0.12063 | 0.21583 | 0.16983 | 0.18367 | 0.16141 | 0.18904
| 94.09 | 0.22665 | 14.95 | 52.55 | 35.32 | 37.25 | 153.33 | 135 | 0.11856 | 0.21564 | 0.16779 | 0.18029 | 0.16551 | 0.17824
| 89.9 | 0.2282 | 17.06 | 52.57 | 32.84 | 36.68 | 151.4 | 122.01 | 0.11819 | 0.21434 | 0.16392 | 0.17671 | 0.16796 | 0.16962
| 88.82 | 0.22692 | 13.06 | 51.01 | 30.23 | 36.51 | 157.11 | 99.4 | 0.11654 | 0.2139 | 0.16183 | 0.17669 | 0.17095 | 0.16444
| 87.91 | 0.22581 | 10.02 | 51.55 | 31.65 | 36.67 | 160.49 | 99.4 | 0.11793 | 0.21536 | 0.16341 | 0.18099 | 0.17365 | 0.16145
| 94.09 | 0.22594 | 20.96 | 54.97 | 34.8 | 37.93 | 167.08 | 105.64 | 0.1236 | 0.21837 | 0.16775 | 0.18699 | 0.17583 | 0.15819
| 122.01 | 0.21918 | 40.1 | 71.9 | 41.94 | 45.84 | 169.16 | 129 | 0.12524 | 0.222 | 0.16814 | 0.1974 | 0.17826 | 0.15937
| 138.92 | 0.20949 | 36.12 | 93.03 | 50.68 | 59.93 | 189.1 | 136.76 | 0.12467 | 0.21456 | 0.16264 | 0.20337 | 0.18155 | 0.15988
| 144.99 | 0.19802 | 40.06 | 100 | 50.54 | 65.69 | 209.39 | 141.34 | 0.11899 | 0.21396 | 0.15907 | 0.20279 | 0.18424 | 0.15684
| 139.41 | 0.19078 | 36.04 | 99 | 46.32 | 64.26 | 219.09 | 151.77 | 0.11586 | 0.21422 | 0.1579 | 0.20092 | 0.18301 | 0.15152
| 138 | 0.18466 | 34.06 | 93.37 | 43.94 | 58.51 | 222.13 | 153.5 | 0.1108 | 0.21335 | 0.15532 | 0.19827 | 0.1841 | 0.14786
| 136.94 | 0.17543 | 34.73 | 95 | 43.93 | 59.11 | 225.54 | 163.53 | 0.10514 | 0.21588 | 0.15511 | 0.19716 | 0.18513 | 0.14956
| 133.97 | 0.17072 | 31.1 | 88.98 | 44.12 | 55.79 | 219.09 | 159.62 | 0.10555 | 0.2141 | 0.15184 | 0.20053 | 0.18842 | 0.15285
| 132.67 | 0.16953 | 32.38 | 88.21 | 43.87 | 57 | 216.02 | 151.84 | 0.104 | 0.21302 | 0.15132 | 0.20222 | 0.19334 | 0.16045
| 130 | 0.17431 | 33.33 | 85.99 | 43.21 | 61.68 | 218.9 | 157.13 | 0.10683 | 0.21573 | 0.1552 | 0.21121 | 0.19773 | 0.16664
| 121.21 | 0.17156 | 34.82 | 86.94 | 43.41 | 67.54 | 225 | 158 | 0.1082 | 0.21392 | 0.16029 | 0.21612 | 0.19973 | 0.17107
| 115.86 | 0.1685 | 35.7 | 87.19 | 43.71 | 72.66 | 231.26 | 170.89 | 0.10661 | 0.20992 | 0.15774 | 0.22042 | 0.19835 | 0.16642
| 124.53 | 0.16637 | 40.32 | 98.27 | 46.6 | 110.13 | 270.8 | 180.1 | 0.10401 | 0.20731 | 0.15119 | 0.21988 | 0.19016 | 0.15789
| 123.22 | 0.16599 | 36.7 | 92.43 | 43.38 | 79.81 | 265.96 | 180.4 | 0.10496 | 0.21291 | 0.14737 | 0.22011 | 0.19156 | 0.15281
| 117.12 | 0.16659 | 35.26 | 82.76 | 38.96 | 69.99 | 240 | 181.88 | 0.10493 | 0.20971 | 0.1414 | 0.22696 | 0.19954 | 0.15396
| 100.61 | 0.16709 | 35.95 | 70.16 | 34.47 | 59.64 | 213.29 | 157.28 | 0.1079 | 0.20234 | 0.13035 | 0.22899 | 0.20419 | 0.15514
| 94.46 | 0.16344 | 30.93 | 57.55 | 33.69 | 52.23 | 212.4 | 135.1 | 0.10971 | 0.19882 | 0.11813 | 0.23128 | 0.20204 | 0.15547
| 95.2 | 0.16166 | 30 | 54.43 | 28.6 | 49.73 | 204.08 | 155.04 | 0.11076 | 0.19469 | 0.11036 | 0.23127 | 0.20603 | 0.15618
| 85.06 | 0.15333 | 15.87 | 50.09 | 25.58 | 45.17 | 198.83 | 150.07 | 0.10714 | 0.18817 | 0.10251 | 0.22658 | 0.20974 | 0.15395
| 77.74 | 0.14282 | 22.5 | 48.97 | 25.24 | 45.97 | 193.95 | 129.22 | 0.10401 | 0.18009 | 0.090992 | 0.22285 | 0.21158 | 0.15057
| 70.49 | 0.13773 | 16.07 | 47.57 | 21.23 | 44.78 | 188.88 | 130.46 | 0.10267 | 0.17703 | 0.084869 | 0.22199 | 0.21224 | 0.14872
| 67.47 | 0.13795 | 15.46 | 47.01 | 5.32 | 42.75 | 188.12 | 127.7 | 0.10455 | 0.17309 | 0.083993 | 0.22211 | 0.21287 | 0.14728
| 64.5 | 0.13882 | 16.29 | 46.28 | 1.94 | 40.37 | 181.2 | 119.58 | 0.1051 | 0.17183 | 0.083609 | 0.22241 | 0.21252 | 0.14317
| 68.29 | 0.13991 | 22.04 | 46.73 | 11.75 | 41.47 | 176 | 120.07 | 0.10942 | 0.1684 | 0.084291 | 0.22368 | 0.21351 | 0.14369
| 80.06 | 0.14675 | 24.7 | 48.95 | 23.53 | 45.45 | 174.5 | 129.5 | 0.11906 | 0.16834 | 0.089704 | 0.22995 | 0.21375 | 0.14966
| 89.34 | 0.15977 | 34.01 | 55.78 | 29.82 | 53.56 | 181.4 | 193.09 | 0.1305 | 0.16564 | 0.1024 | 0.23863 | 0.21256 | 0.16072
| 116.42 | 0.17087 | 40.13 | 67.76 | 34.14 | 76.73 | 184.77 | 304.17 | 0.1366 | 0.16755 | 0.10907 | 0.23847 | 0.215 | 0.16937
| 127.03 | 0.17778 | 37.78 | 70 | 40.38 | 91.54 | 185.99 | 354.63 | 0.14128 | 0.16334 | 0.11492 | 0.23189 | 0.21051 | 0.17133
| 138.08 | 0.18593 | 36.39 | 65.29 | 39.34 | 80.34 | 199.99 | 367.7 | 0.14267 | 0.16176 | 0.1148 | 0.2277 | 0.20697 | 0.17425
| 139.3 | 0.1921 | 35.84 | 55.22 | 38.52 | 77.91 | 203.01 | 370 | 0.14297 | 0.16006 | 0.11122 | 0.22101 | 0.20124 | 0.17705
| 138.5 | 0.20435 | 36.05 | 53.54 | 38.16 | 74.87 | 209.76 | 365.91 | 0.14737 | 0.15747 | 0.10859 | 0.21156 | 0.19634 | 0.17883
| 135.6 | 0.21412 | 39.91 | 52.88 | 35.44 | 70.48 | 210.07 | 360.1 | 0.15139 | 0.15645 | 0.1084 | 0.2127 | 0.19433 | 0.18913
| 137.72 | 0.21808 | 45.07 | 52.88 | 35.24 | 67.01 | 198.28 | 367.2 | 0.15465 | 0.15579 | 0.10835 | 0.21649 | 0.19684 | 0.1955
| 144.04 | 0.22199 | 48.59 | 53.21 | 35.7 | 68.34 | 198.34 | 383.91 | 0.16426 | 0.156 | 0.11042 | 0.22421 | 0.19994 | 0.20023
| 150 | 0.22151 | 52.94 | 57.25 | 36.23 | 78.69 | 205.11 | 397.91 | 0.17257 | 0.15579 | 0.11321 | 0.23051 | 0.20283 | 0.19977
| 164.01 | 0.21875 | 51.97 | 60.73 | 38.05 | 84.04 | 217.03 | 392.6 | 0.1722 | 0.15088 | 0.11279 | 0.23218 | 0.19797 | 0.19799
| 189.98 | 0.21238 | 59.7 | 62.25 | 40.43 | 106.35 | 245.13 | 415.58 | 0.16972 | 0.14652 | 0.11288 | 0.22418 | 0.19257 | 0.19012
| 177 | 0.21009 | 52.98 | 51.63 | 40.58 | 79.66 | 247.94 | 398.97 | 0.17381 | 0.14329 | 0.11106 | 0.22331 | 0.19151 | 0.19049
| 160.2 | 0.21324 | 51.32 | 50.42 | 39.95 | 73.01 | 238.15 | 374.7 | 0.17677 | 0.14242 | 0.11019 | 0.22382 | 0.19483 | 0.19939
| 139.12 | 0.21522 | 49.99 | 47.79 | 36.16 | 59.02 | 216.63 | 329.04 | 0.18096 | 0.14024 | 0.10853 | 0.22361 | 0.20069 | 0.21278
| 125.45 | 0.21035 | 36.59 | 46.21 | 30.9 | 52.91 | 204.69 | 312 | 0.18069 | 0.1358 | 0.10391 | 0.22243 | 0.20159 | 0.22181
| 116.84 | 0.20349 | 36.64 | 44.91 | 28.46 | 51.74 | 201.8 | 294.98 | 0.18413 | 0.13335 | 0.10095 | 0.22162 | 0.2036 | 0.22462
| 109.41 | 0.19141 | 35.01 | 38.47 | 25.17 | 46.46 | 177.24 | 260.26 | 0.18668 | 0.12844 | 0.089737 | 0.2174 | 0.2048 | 0.22715
| 98.43 | 0.18148 | 36.56 | 40.95 | 23.95 | 48.93 | 155.39 | 271.88 | 0.18978 | 0.12514 | 0.084696 | 0.20844 | 0.20621 | 0.22777
| 95.17 | 0.16568 | 36.79 | 36.84 | 21.27 | 45.91 | 151.31 | 250.09 | 0.1926 | 0.12439 | 0.087138 | 0.20535 | 0.20601 | 0.22976
| 92.03 | 0.15503 | 35.56 | 35.1 | 11.79 | 45.01 | 141.13 | 228.17 | 0.19522 | 0.12431 | 0.086289 | 0.20242 | 0.20754 | 0.23107
| 85.88 | 0.14852 | 35.06 | 37.57 | 14.2 | 42 | 136.65 | 226.24 | 0.19749 | 0.1268 | 0.091674 | 0.19939 | 0.20529 | 0.23235
| 84.91 | 0.14626 | 36.17 | 39.94 | 27.56 | 41.12 | 143.39 | 235.17 | 0.19924 | 0.12876 | 0.094816 | 0.19994 | 0.20525 | 0.23373
| 95.7 | 0.1541 | 38.97 | 43.69 | 27.5 | 42.48 | 160.51 | 271.89 | 0.20405 | 0.1347 | 0.10276 | 0.20113 | 0.20656 | 0.23412
| 102.84 | 0.16347 | 57.72 | 52.51 | 39.86 | 41.97 | 221.07 | 303.99 | 0.20855 | 0.13874 | 0.12085 | 0.2095 | 0.20093 | 0.23342
| 132.59 | 0.16988 | 84.97 | 59.71 | 45.08 | 45.04 | 289.44 | 396.22 | 0.20504 | 0.14252 | 0.12863 | 0.21275 | 0.19384 | 0.23261
| 149.33 | 0.17273 | 88.52 | 61.87 | 45.89 | 45.69 | 331.14 | 444.92 | 0.20151 | 0.14359 | 0.13346 | 0.20843 | 0.19191 | 0.22796
| 142.55 | 0.17276 | 90.1 | 53.75 | 42.69 | 49.26 | 320.09 | 445.32 | 0.20235 | 0.14535 | 0.13216 | 0.20066 | 0.18707 | 0.22974
| 133.72 | 0.17517 | 88.33 | 57.96 | 42.42 | 50.34 | 295.83 | 445.91 | 0.203 | 0.14117 | 0.1251 | 0.19411 | 0.18636 | 0.23088
| 130 | 0.17775 | 86 | 56.55 | 42.29 | 49.01 | 298.54 | 435.6 | 0.20176 | 0.13881 | 0.12349 | 0.19039 | 0.18757 | 0.22778
| 128.09 | 0.17952 | 82.18 | 55.8 | 41.65 | 49.08 | 299.03 | 418.05 | 0.20528 | 0.13856 | 0.12653 | 0.18809 | 0.18718 | 0.22821
| 132.18 | 0.18357 | 82.4 | 56.56 | 42.22 | 48.34 | 329.2 | 424.26 | 0.20832 | 0.13809 | 0.12906 | 0.19049 | 0.18766 | 0.23117
| 146.35 | 0.18905 | 89.21 | 55.67 | 47.91 | 47.86 | 342.77 | 446.38 | 0.2152 | 0.13778 | 0.13812 | 0.19756 | 0.19007 | 0.2334
| 168 | 0.19576 | 90.4 | 56.67 | 51.04 | 47.86 | 352.11 | 450.7 | 0.22202 | 0.13987 | 0.14414 | 0.20238 | 0.19157 | 0.23472
| 200 | 0.19657 | 97.8 | 57.09 | 52.14 | 50.23 | 360 | 460.04 | 0.2184 | 0.13401 | 0.14721 | 0.19906 | 0.19092 | 0.22883
| 250 | 0.19151 | 118.49 | 59.36 | 54.05 | 54.17 | 421.87 | 501.1 | 0.21335 | 0.12853 | 0.14705 | 0.19532 | 0.19072 | 0.21966
| 250 | 0.19665 | 110.36 | 58.7 | 55.36 | 56.14 | 410.13 | 486.86 | 0.21644 | 0.12677 | 0.15264 | 0.19163 | 0.19105 | 0.21755
| 200 | 0.20175 | 85.56 | 55.68 | 53.11 | 53.83 | 355.06 | 463.82 | 0.21596 | 0.12638 | 0.15658 | 0.18969 | 0.19539 | 0.22278
| 161 | 0.21431 | 77.34 | 47.88 | 52.01 | 47.66 | 310.16 | 400 | 0.22318 | 0.12873 | 0.15847 | 0.188 | 0.19265 | 0.23649
| 139.01 | 0.22546 | 64.27 | 45.63 | 46.44 | 41.99 | 234.68 | 334.9 | 0.22603 | 0.12912 | 0.15771 | 0.18506 | 0.18046 | 0.2418
| 128.5 | 0.23106 | 55.57 | 43.78 | 42.24 | 41.62 | 193.53 | 297.66 | 0.22604 | 0.1348 | 0.16002 | 0.1822 | 0.169 | 0.24451
| 114.27 | 0.23673 | 47.71 | 40.31 | 39.28 | 39.65 | 130.05 | 280.25 | 0.22616 | 0.13557 | 0.16205 | 0.18436 | 0.15287 | 0.24382
| 104.79 | 0.241 | 45.94 | 36.13 | 36.29 | 38.9 | 113.9 | 288.45 | 0.22783 | 0.13137 | 0.16359 | 0.18972 | 0.13654 | 0.24571
| 104.52 | 0.24586 | 38.2 | 37.68 | 35.96 | 37.6 | 100.51 | 279.18 | 0.2277 | 0.13232 | 0.1663 | 0.18893 | 0.12204 | 0.24758
| 102.2 | 0.24948 | 36.97 | 37.53 | 35.99 | 37.03 | 91.93 | 264.27 | 0.22582 | 0.13114 | 0.16998 | 0.18444 | 0.10726 | 0.24865
| 100 | 0.25403 | 36.1 | 37.86 | 35.39 | 35.97 | 73.06 | 260.79 | 0.22395 | 0.13175 | 0.17126 | 0.1842 | 0.096052 | 0.24758
| 101.63 | 0.25641 | 38.47 | 39.51 | 35.39 | 36 | 64.82 | 267.63 | 0.22573 | 0.13366 | 0.16984 | 0.18349 | 0.088479 | 0.24525
| 106.3 | 0.25826 | 42.72 | 43.05 | 36.03 | 38.04 | 69.75 | 290 | 0.22614 | 0.14366 | 0.17248 | 0.18577 | 0.087116 | 0.24322
| 129.41 | 0.2551 | 53.99 | 50.52 | 36.56 | 38.37 | 71.56 | 332.28 | 0.22586 | 0.15311 | 0.17455 | 0.18588 | 0.085941 | 0.23906
| 168.09 | 0.25015 | 83.75 | 66.84 | 39.07 | 40.6 | 93.97 | 434.43 | 0.22484 | 0.15676 | 0.17787 | 0.1866 | 0.091751 | 0.23609
| 219.27 | 0.23682 | 88.16 | 68.02 | 42.29 | 43.01 | 92.39 | 478.1 | 0.21642 | 0.15772 | 0.1824 | 0.1884 | 0.09589 | 0.22288
| 237.13 | 0.23211 | 85.25 | 68.03 | 45.35 | 45.23 | 94.65 | 478.6 | 0.21265 | 0.15694 | 0.17764 | 0.1844 | 0.10167 | 0.22897
| 222.5 | 0.23139 | 86.79 | 68.19 | 44 | 45.12 | 96.68 | 474.71 | 0.21295 | 0.15706 | 0.17336 | 0.18098 | 0.10151 | 0.228
| 223.34 | 0.22945 | 86.7 | 67.98 | 42.7 | 46.31 | 108.44 | 482.52 | 0.21075 | 0.16197 | 0.17136 | 0.17965 | 0.10137 | 0.22459
| 195.21 | 0.23592 | 84.07 | 67.2 | 41.5 | 46.27 | 112.19 | 449.99 | 0.21413 | 0.16459 | 0.17136 | 0.18049 | 0.10157 | 0.22882
| 189.81 | 0.23695 | 83.34 | 67.24 | 40.77 | 44.71 | 110.05 | 450.47 | 0.2184 | 0.16705 | 0.17696 | 0.18742 | 0.10078 | 0.23119
| 195 | 0.24334 | 82.81 | 65.3 | 41.14 | 43.77 | 112.95 | 464.24 | 0.22159 | 0.17247 | 0.18416 | 0.1984 | 0.1042 | 0.23029
| 195 | 0.24587 | 84.22 | 64.95 | 43.02 | 44.96 | 124.91 | 458.76 | 0.22442 | 0.17534 | 0.19299 | 0.21068 | 0.10784 | 0.2344
| 226 | 0.24326 | 86.06 | 67.24 | 48.99 | 49.1 | 131.8 | 478.4 | 0.21849 | 0.17017 | 0.19086 | 0.21469 | 0.10854 | 0.23116
| 261 | 0.23169 | 100.12 | 72.34 | 52.9 | 55.16 | 187.28 | 503.55 | 0.21196 | 0.17099 | 0.19001 | 0.20895 | 0.11302 | 0.22272
| 249.34 | 0.23738 | 95.1 | 68.92 | 53.1 | 58.26 | 228.92 | 495.2 | 0.21269 | 0.17469 | 0.18614 | 0.2072 | 0.11925 | 0.22238
| 194.49 | 0.24325 | 87.24 | 63.5 | 50.01 | 58.97 | 232.6 | 465.14 | 0.21847 | 0.17679 | 0.19058 | 0.211 | 0.12831 | 0.2303
| 153.93 | 0.24721 | 68.5 | 66.27 | 47.35 | 55.98 | 215.06 | 413.9 | 0.21663 | 0.17625 | 0.19641 | 0.21467 | 0.13995 | 0.23479
| 132.72 | 0.25379 | 51.96 | 57.55 | 42.42 | 52.26 | 171.89 | 344.2 | 0.22552 | 0.17344 | 0.19702 | 0.21905 | 0.14676 | 0.23941
| 124.72 | 0.25619 | 38.45 | 53.91 | 41.94 | 49.91 | 145.89 | 316.86 | 0.22657 | 0.17182 | 0.19511 | 0.21916 | 0.15443 | 0.24112
| 113.79 | 0.25858 | 36.67 | 44.29 | 40.13 | 45.17 | 126.94 | 277.18 | 0.22474 | 0.16782 | 0.19529 | 0.21625 | 0.15175 | 0.24356
| 106.91 | 0.25801 | 35.82 | 44.33 | 38.55 | 46.6 | 127.25 | 292.06 | 0.22219 | 0.16299 | 0.19064 | 0.21354 | 0.14154 | 0.24593
| 102.63 | 0.25703 | 38.59 | 42.09 | 37.07 | 43.04 | 107 | 291.43 | 0.22224 | 0.16038 | 0.19188 | 0.21172 | 0.12751 | 0.247
| 99.1 | 0.254 | 37.18 | 42.03 | 36.26 | 42.07 | 97.39 | 284.76 | 0.22262 | 0.15887 | 0.19426 | 0.20914 | 0.11849 | 0.24706
| 95.88 | 0.25404 | 37 | 42.05 | 35.93 | 38.82 | 93.97 | 274.8 | 0.22288 | 0.15736 | 0.19436 | 0.20613 | 0.10921 | 0.24572
| 96.07 | 0.25286 | 37.42 | 44.56 | 35.86 | 39.09 | 86.86 | 271.91 | 0.22191 | 0.15896 | 0.19214 | 0.20751 | 0.10306 | 0.2457
| 102.31 | 0.25062 | 36.14 | 43.37 | 35.92 | 43.21 | 94.27 | 283.49 | 0.2239 | 0.16084 | 0.19055 | 0.21655 | 0.10062 | 0.24466
| 120.03 | 0.25103 | 55.97 | 42.89 | 36.13 | 57.25 | 115.82 | 353.18 | 0.22287 | 0.1616 | 0.18996 | 0.21914 | 0.097595 | 0.2407
| 152.11 | 0.24548 | 81.69 | 45.6 | 37.04 | 70.42 | 110.01 | 450.84 | 0.22206 | 0.16369 | 0.1919 | 0.21504 | 0.095033 | 0.23545
| 203.46 | 0.23831 | 75.01 | 53.91 | 38.74 | 77.18 | 103.93 | 463.55 | 0.2181 | 0.15903 | 0.19186 | 0.20454 | 0.089283 | 0.23317
| 222.63 | 0.23208 | 72.89 | 61.23 | 42.12 | 67.07 | 94.3 | 462.15 | 0.21566 | 0.15554 | 0.18939 | 0.19334 | 0.086009 | 0.22873
| 215.37 | 0.22679 | 70.38 | 57.39 | 44.77 | 62 | 86.88 | 453.07 | 0.21078 | 0.15299 | 0.1873 | 0.18496 | 0.083955 | 0.22488
| 213.52 | 0.22895 | 74.87 | 58.4 | 48 | 58.66 | 86.89 | 446.43 | 0.20841 | 0.14987 | 0.18985 | 0.17882 | 0.082441 | 0.22682
| 197.09 | 0.23252 | 74.91 | 58.15 | 48.15 | 56.01 | 84.7 | 437.88 | 0.21468 | 0.14767 | 0.19278 | 0.17545 | 0.082844 | 0.22672
| 175.19 | 0.23926 | 73.18 | 51.88 | 45.76 | 55.06 | 85.91 | 446.54 | 0.2187 | 0.15085 | 0.19934 | 0.17658 | 0.085788 | 0.22612
| 174.32 | 0.24356 | 72.5 | 51.02 | 44.7 | 55.06 | 85.93 | 464.07 | 0.2224 | 0.15534 | 0.20474 | 0.18033 | 0.090256 | 0.22857
| 184.4 | 0.24295 | 74.42 | 52.3 | 44.98 | 55.14 | 84.67 | 463.1 | 0.22638 | 0.16183 | 0.20896 | 0.18441 | 0.091513 | 0.22936
| 200.05 | 0.23741 | 76.6 | 51.23 | 47.79 | 55.61 | 87.74 | 458.04 | 0.22421 | 0.15878 | 0.20295 | 0.18484 | 0.090563 | 0.22437
| 230.69 | 0.22945 | 85.69 | 58.35 | 50.45 | 62.62 | 96.76 | 484.07 | 0.22164 | 0.15139 | 0.19953 | 0.17778 | 0.090536 | 0.2155
| 199.16 | 0.23306 | 82.57 | 49.6 | 52.4 | 61.17 | 90.53 | 469.79 | 0.22534 | 0.1436 | 0.19729 | 0.17386 | 0.089869 | 0.22043
| 168.56 | 0.24048 | 77.38 | 45.37 | 50.64 | 52.72 | 76.99 | 457.89 | 0.22763 | 0.13468 | 0.19918 | 0.17004 | 0.09002 | 0.23085
| 142.37 | 0.24412 | 61.95 | 37.55 | 46.84 | 42.85 | 71.2 | 430.8 | 0.22958 | 0.12368 | 0.20054 | 0.16335 | 0.088991 | 0.23819
| 125.13 | 0.24782 | 52.93 | 32.05 | 42.92 | 40.1 | 70.43 | 379.49 | 0.23068 | 0.11412 | 0.20166 | 0.15907 | 0.089089 | 0.23654
| 118.4 | 0.24818 | 41.58 | 34.35 | 39.9 | 38.61 | 73.5 | 340.63 | 0.22971 | 0.11208 | 0.19924 | 0.15799 | 0.089931 | 0.23858
| 108.13 | 0.24923 | 37.94 | 25 | 37.83 | 32.92 | 71.17 | 304.55 | 0.23021 | 0.10506 | 0.1943 | 0.15304 | 0.088626 | 0.23902
| 105.22 | 0.2482 | 39.9 | 30.26 | 36.03 | 32.04 | 36.98 | 306.33 | 0.23035 | 0.10131 | 0.18711 | 0.15386 | 0.08693 | 0.24144
| 102.69 | 0.24858 | 39.02 | 24.35 | 36.93 | 33.95 | 28.72 | 294.19 | 0.22799 | 0.099303 | 0.18218 | 0.15879 | 0.086963 | 0.24078
| 101.25 | 0.2477 | 37.89 | 22.58 | 35.4 | 33.16 | 37.08 | 299.1 | 0.22601 | 0.09759 | 0.17161 | 0.16133 | 0.091896 | 0.23834
| 98.89 | 0.24781 | 37.82 | 21.22 | 34.46 | 34.08 | 63.76 | 298.97 | 0.22462 | 0.096945 | 0.16652 | 0.16368 | 0.10471 | 0.2341
| 97.96 | 0.24899 | 34.7 | 20.82 | 35.4 | 35.34 | 76.15 | 300.72 | 0.22465 | 0.096597 | 0.16984 | 0.16759 | 0.11765 | 0.23098
| 97.83 | 0.25104 | 36.75 | 19.65 | 36.3 | 38.43 | 92.63 | 313.82 | 0.22267 | 0.095999 | 0.17449 | 0.1781 | 0.13027 | 0.22597
| 98.93 | 0.25538 | 34.07 | 17.07 | 44.84 | 43.97 | 159.65 | 361.55 | 0.22316 | 0.093875 | 0.16944 | 0.19108 | 0.14076 | 0.2189
| 104.88 | 0.25595 | 37.01 | 20.86 | 52.97 | 54.91 | 207.25 | 413.6 | 0.22269 | 0.093915 | 0.17147 | 0.20254 | 0.14828 | 0.20991
| 120.34 | 0.25158 | 46.17 | 24.38 | 54.58 | 57.64 | 234.9 | 442.66 | 0.21887 | 0.096115 | 0.17028 | 0.20198 | 0.15271 | 0.19405
| 127.99 | 0.24478 | 46.1 | 30.76 | 54.09 | 61.28 | 233.75 | 433.19 | 0.20905 | 0.10307 | 0.16841 | 0.20555 | 0.15779 | 0.19263
| 130.75 | 0.2403 | 42.33 | 36.96 | 45.9 | 64.21 | 208.04 | 427.34 | 0.2028 | 0.1067 | 0.16386 | 0.20606 | 0.15455 | 0.19137
| 127.22 | 0.24023 | 44.02 | 39.11 | 43.59 | 63.75 | 228.29 | 409.66 | 0.1998 | 0.10862 | 0.16226 | 0.20741 | 0.15278 | 0.19376
| 121.58 | 0.24355 | 40 | 39.16 | 41.96 | 60.96 | 232.13 | 403.96 | 0.19792 | 0.1111 | 0.16096 | 0.20747 | 0.15707 | 0.1968
| 114.58 | 0.24855 | 37.28 | 36.27 | 42.87 | 63.07 | 233.86 | 384.3 | 0.20209 | 0.11394 | 0.16497 | 0.21523 | 0.16273 | 0.19472
| 118.52 | 0.25179 | 38.21 | 31.76 | 49 | 61.47 | 258.09 | 307.58 | 0.20508 | 0.11353 | 0.17164 | 0.21853 | 0.16989 | 0.19413
| 123.5 | 0.25081 | 46.13 | 30.54 | 52.95 | 60.88 | 304.96 | 288 | 0.20724 | 0.11715 | 0.17329 | 0.21888 | 0.17886 | 0.19441
| 129.79 | 0.2416 | 47.96 | 30.31 | 53.93 | 62.06 | 327.82 | 281.82 | 0.20246 | 0.11913 | 0.17265 | 0.21563 | 0.17689 | 0.19168
| 144.04 | 0.23446 | 47.95 | 38.37 | 57.23 | 77.98 | 354.98 | 379.14 | 0.20158 | 0.11639 | 0.17281 | 0.21269 | 0.17537 | 0.19019
| 144.96 | 0.23221 | 42.99 | 38.39 | 55.18 | 75.25 | 330 | 334.02 | 0.20439 | 0.11573 | 0.17657 | 0.2166 | 0.17504 | 0.19164
| 129.56 | 0.23009 | 39.37 | 36.28 | 55.5 | 66.32 | 283.98 | 340.04 | 0.20039 | 0.11836 | 0.18156 | 0.21765 | 0.17697 | 0.19261
| 122.52 | 0.23822 | 36.79 | 36.86 | 54.43 | 57.66 | 228.85 | 252.46 | 0.19477 | 0.11915 | 0.18602 | 0.22352 | 0.1725 | 0.19162
| 114.83 | 0.23776 | 38.52 | 33.41 | 49.33 | 53.34 | 203.08 | 333.53 | 0.19157 | 0.11472 | 0.18962 | 0.22669 | 0.16986 | 0.19075
| 109.88 | 0.24209 | 39.92 | 37.04 | 44.89 | 50.16 | 183.54 | 278.62 | 0.18855 | 0.11854 | 0.1921 | 0.2264 | 0.16548 | 0.19049
| 106.01 | 0.24135 | 35.68 | 28.37 | 40.58 | 47.13 | 132.49 | 256.24 | 0.1843 | 0.11887 | 0.19278 | 0.22362 | 0.15604 | 0.18849
| 108.3 | 0.23664 | 33.17 | 21.56 | 40.19 | 47.8 | 153.93 | 238.15 | 0.1767 | 0.10964 | 0.19578 | 0.2213 | 0.15084 | 0.18284
| 102.68 | 0.23054 | 31.93 | 21.25 | 39.74 | 46.27 | 124.99 | 235.6 | 0.17368 | 0.10702 | 0.20028 | 0.21757 | 0.14584 | 0.18132
| 99.88 | 0.22994 | 30.43 | 21.56 | 39.5 | 44.71 | 118.09 | 231.77 | 0.17171 | 0.10559 | 0.19953 | 0.21494 | 0.1396 | 0.18038
| 98.62 | 0.22862 | 28.3 | 21.2 | 38.5 | 43.42 | 111.39 | 223.94 | 0.17073 | 0.10509 | 0.20114 | 0.21482 | 0.13344 | 0.18317
| 94.62 | 0.22917 | 30.44 | 20.64 | 39.49 | 44.56 | 115.02 | 230.64 | 0.16861 | 0.10342 | 0.20393 | 0.21597 | 0.13323 | 0.18577
| 91.72 | 0.23014 | 29.87 | 25.96 | 42.81 | 47.49 | 130.73 | 245 | 0.1647 | 0.10961 | 0.21045 | 0.22007 | 0.131 | 0.18876
| 88.86 | 0.22614 | 29.81 | 47.66 | 55.07 | 58.58 | 169.95 | 252.06 | 0.16339 | 0.12259 | 0.20656 | 0.22551 | 0.12818 | 0.19245
| 92.13 | 0.22379 | 27.72 | 53.67 | 67.28 | 83.67 | 242.08 | 253.05 | 0.16239 | 0.12927 | 0.20392 | 0.22692 | 0.12548 | 0.19713
| 97.02 | 0.22368 | 29.95 | 53.69 | 76.47 | 105.46 | 256.41 | 256.93 | 0.15711 | 0.1283 | 0.19882 | 0.22406 | 0.12071 | 0.20004
| 100.15 | 0.22309 | 33.08 | 51.23 | 71 | 105.42 | 217.52 | 281.67 | 0.15655 | 0.1299 | 0.19456 | 0.21854 | 0.11769 | 0.1987
| 104.96 | 0.21973 | 34.85 | 49.58 | 60.49 | 100.06 | 179.96 | 311.3 | 0.15673 | 0.12781 | 0.18926 | 0.20824 | 0.11348 | 0.19287
| 105.07 | 0.21791 | 36.91 | 49.3 | 59.31 | 95.19 | 159.92 | 316.09 | 0.15573 | 0.12465 | 0.18234 | 0.20777 | 0.10857 | 0.19104
| 102.91 | 0.21574 | 37 | 49.2 | 55.24 | 84.95 | 140.01 | 307.44 | 0.15317 | 0.1221 | 0.17796 | 0.2117 | 0.10534 | 0.19836
| 100 | 0.21979 | 32.92 | 49.33 | 54.5 | 82.9 | 140.8 | 302.5 | 0.15078 | 0.1305 | 0.17784 | 0.21481 | 0.10403 | 0.20328
| 105.68 | 0.22381 | 34.06 | 49.69 | 56.86 | 90 | 138.23 | 315.91 | 0.15346 | 0.14092 | 0.18103 | 0.22089 | 0.10666 | 0.2048
| 115 | 0.23223 | 34.29 | 55.58 | 57.9 | 88.09 | 143.72 | 315.91 | 0.15573 | 0.14829 | 0.18154 | 0.22304 | 0.10847 | 0.20871
| 122.2 | 0.22441 | 36.97 | 52.17 | 60 | 105.4 | 159.98 | 330.92 | 0.15664 | 0.14822 | 0.18161 | 0.22155 | 0.10811 | 0.20905
| 127.9 | 0.21072 | 39.36 | 60.04 | 61.8 | 110.56 | 170.03 | 358.73 | 0.15576 | 0.15154 | 0.18305 | 0.21662 | 0.10836 | 0.20173
| 129.05 | 0.20271 | 39 | 64.89 | 49.76 | 99.03 | 138.25 | 343.1 | 0.15676 | 0.15153 | 0.17968 | 0.2147 | 0.10496 | 0.206
| 126.07 | 0.20035 | 37.06 | 61.6 | 47.32 | 77.79 | 130.3 | 311.74 | 0.15604 | 0.1498 | 0.17657 | 0.21348 | 0.10348 | 0.20664
| 112.33 | 0.20018 | 36.03 | 55.46 | 42.32 | 64 | 115.22 | 290.55 | 0.15252 | 0.14669 | 0.17274 | 0.21162 | 0.10389 | 0.20666
| 100 | 0.19751 | 33.95 | 47.56 | 40.67 | 55.55 | 116.71 | 289.9 | 0.15055 | 0.13866 | 0.16797 | 0.20651 | 0.10834 | 0.2066
| 99.09 | 0.19829 | 33.98 | 46.03 | 39.27 | 51.39 | 119.59 | 278.7 | 0.14762 | 0.1299 | 0.162 | 0.20114 | 0.11645 | 0.20503
| 89 | 0.19714 | 28.25 | 41.95 | 37.05 | 43.45 | 106.48 | 244.49 | 0.14438 | 0.12004 | 0.15719 | 0.18825 | 0.12598 | 0.20292
| 93.86 | 0.19379 | 12.05 | 36.22 | 35 | 41.85 | 125.06 | 230.7 | 0.13929 | 0.10954 | 0.1533 | 0.17653 | 0.13555 | 0.20119
| 89.81 | 0.19088 | 17.69 | 31.54 | 35 | 41.21 | 125.28 | 219.92 | 0.14036 | 0.10748 | 0.15486 | 0.16985 | 0.14394 | 0.2018
| 88.02 | 0.18857 | 15.31 | 31.06 | 35.24 | 39.09 | 171.46 | 231.19 | 0.14034 | 0.10917 | 0.15895 | 0.16841 | 0.15504 | 0.19966
| 85.38 | 0.18646 | 12.75 | 27.97 | 35.58 | 38.25 | 185 | 208.81 | 0.13844 | 0.10881 | 0.16293 | 0.16663 | 0.16567 | 0.19878
| 85.83 | 0.18577 | 17.18 | 31.88 | 36.87 | 39.12 | 185.01 | 208.52 | 0.13874 | 0.11199 | 0.16893 | 0.16655 | 0.17377 | 0.19764
| 92.04 | 0.1877 | 25.05 | 39.87 | 37.51 | 42.63 | 183.79 | 213.08 | 0.14439 | 0.12215 | 0.1746 | 0.17175 | 0.18024 | 0.19852
| 104.1 | 0.18889 | 33.19 | 47.76 | 42.69 | 53.42 | 187.6 | 211.84 | 0.15288 | 0.13579 | 0.17927 | 0.18199 | 0.18615 | 0.19909
| 118.06 | 0.19068 | 38.56 | 49.4 | 53.4 | 60.04 | 205 | 218.86 | 0.15906 | 0.1415 | 0.18206 | 0.18182 | 0.18768 | 0.19699
| 123.16 | 0.1862 | 42.9 | 54.99 | 54.76 | 62.57 | 222.79 | 255.3 | 0.16203 | 0.14912 | 0.18095 | 0.18302 | 0.18408 | 0.19206
| 126.12 | 0.18453 | 38.29 | 49.84 | 51.47 | 66.01 | 235.01 | 288.83 | 0.16364 | 0.15212 | 0.17793 | 0.17951 | 0.18175 | 0.19065
| 128.02 | 0.18488 | 37.06 | 48.81 | 46.34 | 62.25 | 239.55 | 300.73 | 0.1636 | 0.15097 | 0.17319 | 0.17574 | 0.18023 | 0.18621
| 130.7 | 0.18815 | 38.94 | 47.03 | 44.99 | 62.48 | 235.01 | 306.57 | 0.16436 | 0.14807 | 0.16897 | 0.17313 | 0.17988 | 0.17923
| 126.45 | 0.18955 | 36.36 | 46.61 | 43.81 | 61.69 | 237.92 | 304.85 | 0.16446 | 0.14655 | 0.16786 | 0.17254 | 0.18026 | 0.18387
| 131.42 | 0.19171 | 39.45 | 47.18 | 47.99 | 58.14 | 222 | 301.53 | 0.16613 | 0.14928 | 0.17243 | 0.17127 | 0.18276 | 0.18879
| 126.97 | 0.19296 | 43.97 | 50.97 | 55.01 | 55.73 | 218.73 | 306.07 | 0.16998 | 0.15574 | 0.17846 | 0.17073 | 0.17916 | 0.18985
| 124.84 | 0.18761 | 46.14 | 61.79 | 58.3 | 51.33 | 210 | 308.24 | 0.17315 | 0.16231 | 0.18897 | 0.16684 | 0.17457 | 0.19304
| 122.27 | 0.18432 | 50.96 | 65.23 | 62.69 | 50.28 | 222 | 324.9 | 0.17476 | 0.16301 | 0.18805 | 0.1596 | 0.17049 | 0.18976
| 127.75 | 0.17566 | 51.04 | 70.84 | 70.6 | 52.94 | 243.05 | 347.42 | 0.17419 | 0.16709 | 0.18549 | 0.1506 | 0.16492 | 0.18556
| 124.63 | 0.17353 | 48.85 | 72.43 | 60.06 | 47.18 | 230.57 | 304.86 | 0.17539 | 0.169 | 0.18654 | 0.14301 | 0.16516 | 0.18934
| 120.97 | 0.17666 | 45.6 | 70.36 | 60.1 | 41.63 | 196.77 | 302 | 0.17268 | 0.17523 | 0.18867 | 0.13832 | 0.16286 | 0.19062
| 114.48 | 0.17445 | 42.38 | 68.14 | 52.93 | 34.2 | 200.27 | 261.63 | 0.1681 | 0.17885 | 0.19074 | 0.13082 | 0.1596 | 0.19114
| 105.55 | 0.17424 | 39.83 | 60.9 | 49.5 | 31.25 | 157.71 | 279.2 | 0.16171 | 0.18142 | 0.19206 | 0.12356 | 0.15736 | 0.19452
| 100 | 0.17349 | 33.53 | 53.87 | 41.7 | 31.23 | 150.89 | 265.9 | 0.15181 | 0.18273 | 0.1924 | 0.12154 | 0.15864 | 0.198
| 91.76 | 0.16521 | 30.03 | 50.88 | 39.1 | 27.5 | 119.86 | 243.17 | 0.14343 | 0.18416 | 0.18603 | 0.11305 | 0.15761 | 0.19774
| 90.85 | 0.15906 | 28.69 | 48.7 | 36.16 | 30.83 | 87.48 | 205.16 | 0.13963 | 0.18743 | 0.17993 | 0.10496 | 0.15048 | 0.20121
| 88.01 | 0.15523 | 28.01 | 46.95 | 35.73 | 28.43 | 87.92 | 195.89 | 0.1401 | 0.18753 | 0.17937 | 0.10219 | 0.14402 | 0.20095
| 85.73 | 0.14989 | 26.88 | 47.1 | 35.86 | 27.88 | 84.63 | 183.22 | 0.1409 | 0.18806 | 0.17896 | 0.097637 | 0.14058 | 0.1969
| 83.62 | 0.14906 | 27.93 | 46.33 | 35.75 | 27.16 | 80.99 | 181.68 | 0.14009 | 0.18858 | 0.17979 | 0.095824 | 0.14442 | 0.19968
| 84.71 | 0.15146 | 28.23 | 47.08 | 35.56 | 24.6 | 80.92 | 163.66 | 0.13973 | 0.18817 | 0.1807 | 0.097661 | 0.14781 | 0.2033
| 91.02 | 0.15673 | 30.73 | 47.08 | 36.14 | 30.45 | 84.77 | 250.61 | 0.14073 | 0.18944 | 0.1775 | 0.10529 | 0.15288 | 0.20684
| 108 | 0.16447 | 35.39 | 57.08 | 42.22 | 33.69 | 80.97 | 292 | 0.13971 | 0.18705 | 0.17981 | 0.12061 | 0.15821 | 0.20665
| 114.32 | 0.16863 | 39.69 | 67.03 | 59.59 | 33.4 | 91.9 | 368.99 | 0.14169 | 0.18745 | 0.17655 | 0.13096 | 0.16236 | 0.20837
| 122.28 | 0.17025 | 40.05 | 69.94 | 58.29 | 38.82 | 100.05 | 406.33 | 0.14221 | 0.18473 | 0.17452 | 0.13562 | 0.16469 | 0.20292
| 122.88 | 0.17049 | 40.36 | 68.17 | 51.23 | 39.6 | 121.43 | 400.49 | 0.14333 | 0.18213 | 0.16809 | 0.14021 | 0.16363 | 0.20524
| 120.55 | 0.17189 | 47.59 | 68.66 | 46.15 | 37.39 | 132.56 | 399.65 | 0.14143 | 0.17465 | 0.15894 | 0.14159 | 0.16184 | 0.20704
| 121.27 | 0.17374 | 46.78 | 68.79 | 41.87 | 42.58 | 210 | 421.93 | 0.13917 | 0.17772 | 0.15965 | 0.14391 | 0.16078 | 0.20536
| 118.34 | 0.17636 | 44.07 | 67.06 | 41.61 | 40.72 | 200.06 | 404.91 | 0.14018 | 0.18131 | 0.15983 | 0.14822 | 0.16503 | 0.21063
| 118.53 | 0.17919 | 42.45 | 67.78 | 41.52 | 40.4 | 197.56 | 392.96 | 0.14015 | 0.18639 | 0.16401 | 0.15183 | 0.17141 | 0.20964
| 127.26 | 0.18017 | 39.97 | 68.7 | 46.95 | 44.99 | 201.02 | 413.46 | 0.14093 | 0.18735 | 0.16663 | 0.1544 | 0.17774 | 0.21268
| 122.59 | 0.17998 | 39.05 | 68.77 | 50.41 | 52.48 | 209.78 | 429.91 | 0.14199 | 0.18695 | 0.16935 | 0.1575 | 0.18087 | 0.21107
| 129.24 | 0.17729 | 39.05 | 67.54 | 51.47 | 55.88 | 229.07 | 430.73 | 0.14206 | 0.17211 | 0.16312 | 0.15934 | 0.17531 | 0.20912
| 145.9 | 0.16923 | 43.96 | 69.45 | 46.63 | 64.36 | 256.91 | 444.98 | 0.13669 | 0.16503 | 0.15497 | 0.15984 | 0.16892 | 0.20384
| 147.47 | 0.17369 | 40.04 | 68.09 | 43.44 | 59.18 | 260 | 433.15 | 0.139 | 0.15963 | 0.15048 | 0.16335 | 0.16981 | 0.20633
| 141.56 | 0.1781 | 46.04 | 63.03 | 38.15 | 55.17 | 220.98 | 427.92 | 0.13809 | 0.15678 | 0.14704 | 0.17279 | 0.17543 | 0.21631
| 128.63 | 0.1891 | 35.35 | 53.41 | 36.24 | 47.92 | 208.64 | 392.3 | 0.13521 | 0.1546 | 0.13609 | 0.18012 | 0.17858 | 0.22243
| 117.83 | 0.19496 | 30.03 | 49.21 | 34.89 | 50.9 | 195.38 | 333.11 | 0.13137 | 0.15165 | 0.12545 | 0.18254 | 0.18245 | 0.22512
| 111.55 | 0.19845 | 28.06 | 48.57 | 32.79 | 50.03 | 196.13 | 324.56 | 0.12456 | 0.14975 | 0.11894 | 0.18349 | 0.18409 | 0.22775
| 103.28 | 0.20324 | 13.45 | 46.54 | 24.94 | 45.83 | 165.92 | 292.62 | 0.11837 | 0.14787 | 0.10977 | 0.18442 | 0.18522 | 0.22997
| 94.97 | 0.20454 | 14.34 | 41.01 | 25.18 | 41.03 | 197.53 | 298.1 | 0.11422 | 0.14683 | 0.10062 | 0.18215 | 0.18659 | 0.2305
| 93.1 | 0.20844 | 12.34 | 42.26 | 25.03 | 38.61 | 182.57 | 277.91 | 0.10916 | 0.14498 | 0.09506 | 0.17761 | 0.19234 | 0.23113
| 92.57 | 0.21067 | 9.71 | 41.74 | 18.77 | 40.31 | 184.2 | 275.9 | 0.10682 | 0.14737 | 0.089623 | 0.17933 | 0.19409 | 0.23352
| 90.96 | 0.21052 | 12.7 | 41.98 | 13.6 | 38.31 | 174.12 | 277.69 | 0.10878 | 0.15058 | 0.093146 | 0.17848 | 0.19641 | 0.23469
| 90.59 | 0.21126 | 14.04 | 42.07 | 19.14 | 38.06 | 174.14 | 287.38 | 0.1133 | 0.15512 | 0.096288 | 0.17917 | 0.19962 | 0.2404
| 93.89 | 0.213 | 13.27 | 47.7 | 25.16 | 38.6 | 181.95 | 309.23 | 0.1187 | 0.16326 | 0.1029 | 0.17908 | 0.19966 | 0.24526
| 106.94 | 0.2142 | 29.57 | 54.04 | 30.67 | 36.21 | 263.39 | 370.99 | 0.12563 | 0.16763 | 0.10616 | 0.17859 | 0.20026 | 0.23901
| 133.86 | 0.21425 | 38.24 | 64.04 | 38.86 | 38.78 | 348.1 | 454.93 | 0.13009 | 0.16935 | 0.10598 | 0.18201 | 0.19949 | 0.23105
| 167 | 0.20833 | 37.59 | 67.17 | 40.25 | 35.82 | 371.54 | 455.68 | 0.12942 | 0.17356 | 0.10715 | 0.1756 | 0.1933 | 0.23392
| 166.54 | 0.2065 | 39.13 | 66.95 | 37.96 | 49.11 | 363.67 | 459.95 | 0.13155 | 0.17551 | 0.10586 | 0.17207 | 0.18955 | 0.2316
| 150 | 0.20719 | 38.22 | 67.29 | 38.92 | 52.48 | 360 | 453.2 | 0.13204 | 0.17372 | 0.099684 | 0.17089 | 0.18561 | 0.22733
| 146.29 | 0.21429 | 34.6 | 67.07 | 38.9 | 54.53 | 353.01 | 460.17 | 0.13392 | 0.171 | 0.096582 | 0.17355 | 0.18238 | 0.22978
| 146.1 | 0.2163 | 34.59 | 66.11 | 37.08 | 54.9 | 331.71 | 453.97 | 0.13485 | 0.16833 | 0.09648 | 0.1784 | 0.18266 | 0.23232
| 141.03 | 0.21342 | 36.48 | 65.23 | 37.79 | 53.9 | 315.13 | 446.1 | 0.13611 | 0.1655 | 0.095617 | 0.18735 | 0.18394 | 0.232
| 140.5 | 0.21657 | 39.81 | 64.23 | 37.6 | 52 | 314.93 | 459.29 | 0.13883 | 0.16488 | 0.095187 | 0.19001 | 0.18609 | 0.23212
| 143.99 | 0.21739 | 39 | 60.85 | 35.36 | 54 | 317.07 | 453.84 | 0.14066 | 0.16687 | 0.099885 | 0.1932 | 0.18689 | 0.22712
| 164 | 0.21161 | 40.9 | 61.99 | 39.4 | 55.2 | 313.9 | 461.53 | 0.14055 | 0.16287 | 0.10268 | 0.19244 | 0.18157 | 0.2186
| 178.07 | 0.20539 | 45.69 | 58.55 | 40.07 | 58 | 313.64 | 479.4 | 0.14066 | 0.16067 | 0.10282 | 0.18935 | 0.17696 | 0.21008
| 165.28 | 0.20576 | 41.96 | 55.84 | 37.8 | 55.51 | 276.4 | 453.93 | 0.14476 | 0.15656 | 0.099355 | 0.18952 | 0.17209 | 0.21288
| 149.93 | 0.21553 | 39.95 | 53.18 | 32.82 | 55.8 | 250.02 | 418.26 | 0.14398 | 0.15083 | 0.096032 | 0.18704 | 0.16997 | 0.21108
| 129.91 | 0.22629 | 39.01 | 51.06 | 28.09 | 52.01 | 225.8 | 368.95 | 0.14404 | 0.14075 | 0.085551 | 0.18611 | 0.16417 | 0.20838
| 115.68 | 0.23111 | 38.98 | 49.08 | 26.03 | 42.15 | 199 | 319 | 0.14302 | 0.1319 | 0.073915 | 0.18756 | 0.16125 | 0.20582
| 107.33 | 0.23641 | 31.97 | 46.62 | 25.81 | 41.5 | 195.5 | 304.98 | 0.14183 | 0.12381 | 0.069042 | 0.19088 | 0.16032 | 0.20549
| 100.44 | 0.24118 | 27.95 | 37.87 | 16.1 | 36.62 | 162.1 | 274.28 | 0.1388 | 0.11444 | 0.062765 | 0.18628 | 0.15722 | 0.20238
| 99.2 | 0.24104 | 30.47 | 35.83 | 14.55 | 41.06 | 131.45 | 264.59 | 0.13659 | 0.1071 | 0.059544 | 0.18271 | 0.14749 | 0.19789
| 97.85 | 0.24273 | 29.43 | 32.17 | 4.16 | 38.74 | 119.95 | 235.72 | 0.13472 | 0.10266 | 0.059269 | 0.18408 | 0.14338 | 0.18899
| 96.86 | 0.24526 | 26.57 | 29.88 | 0.06 | 36.94 | 114.9 | 203.91 | 0.13298 | 0.10117 | 0.059702 | 0.17988 | 0.14076 | 0.18319
| 91.81 | 0.24653 | 27.36 | 28.59 | -4.97 | 35 | 114.61 | 199.96 | 0.13105 | 0.10302 | 0.060343 | 0.17781 | 0.14635 | 0.18247
| 89.92 | 0.24964 | 30.01 | 26.43 | -7.17 | 34.28 | 131.01 | 230.18 | 0.13114 | 0.1069 | 0.060133 | 0.17397 | 0.15707 | 0.18136
| 94.53 | 0.25327 | 32.07 | 33.44 | 0.07 | 33.59 | 145.45 | 259.4 | 0.13262 | 0.11755 | 0.060479 | 0.17462 | 0.16601 | 0.18157
| 116.58 | 0.24615 | 44.72 | 48.57 | -2.44 | 34.37 | 210.06 | 254.05 | 0.12914 | 0.12708 | 0.060796 | 0.1774 | 0.17046 | 0.17952
| 131.22 | 0.23455 | 51.98 | 61.13 | 25.63 | 37.84 | 280.01 | 345.01 | 0.12752 | 0.12645 | 0.063325 | 0.1771 | 0.1712 | 0.17783
| 150 | 0.22545 | 48.53 | 59.95 | 27.39 | 37.99 | 299.15 | 383.29 | 0.12731 | 0.12255 | 0.069709 | 0.17753 | 0.17162 | 0.17453
| 137.7 | 0.22685 | 43.85 | 54.5 | 34.18 | 45.11 | 294.99 | 345.7 | 0.12381 | 0.12123 | 0.077298 | 0.17787 | 0.17332 | 0.17262
| 134.36 | 0.22708 | 38.55 | 53.23 | 33.57 | 50.08 | 285.56 | 325.23 | 0.11724 | 0.11917 | 0.076199 | 0.17837 | 0.17418 | 0.1713
| 138.17 | 0.21923 | 33.1 | 52.8 | 36.5 | 54.62 | 291.75 | 305.01 | 0.11057 | 0.11967 | 0.0756 | 0.17956 | 0.17547 | 0.171
| 137.99 | 0.22099 | 30.04 | 51.69 | 35.01 | 54.87 | 283.94 | 296.85 | 0.10524 | 0.11785 | 0.080295 | 0.18295 | 0.17548 | 0.17384
| 138.35 | 0.22501 | 31.06 | 49.79 | 33.07 | 49.15 | 280.17 | 323.15 | 0.10531 | 0.11885 | 0.082649 | 0.18156 | 0.17806 | 0.1762
| 138.08 | 0.22829 | 32.06 | 48.04 | 35.37 | 46.02 | 287.2 | 408.06 | 0.10831 | 0.12069 | 0.088243 | 0.18298 | 0.18195 | 0.18502
| 138.02 | 0.22874 | 37.23 | 46.03 | 38.03 | 47.3 | 292.62 | 436.74 | 0.11203 | 0.12082 | 0.090892 | 0.18645 | 0.18406 | 0.18837
| 133.87 | 0.22599 | 38.53 | 48.06 | 39.04 | 50.54 | 294.94 | 454.07 | 0.11514 | 0.12155 | 0.091768 | 0.18383 | 0.18151 | 0.18748
| 128.59 | 0.2178 | 39.73 | 49 | 41.29 | 54.93 | 279.96 | 419.26 | 0.11499 | 0.11837 | 0.092887 | 0.18397 | 0.16971 | 0.19023
| 120.35 | 0.21207 | 37.49 | 48.53 | 42.68 | 54.22 | 250.09 | 400 | 0.11084 | 0.11511 | 0.090391 | 0.18397 | 0.16145 | 0.19683
| 104.14 | 0.20609 | 32.07 | 47.22 | 39.97 | 43.7 | 210.97 | 388.38 | 0.10916 | 0.11158 | 0.086984 | 0.18315 | 0.1513 | 0.20386
| 100.36 | 0.19795 | 28.06 | 40.49 | 35.17 | 38.76 | 198.35 | 408.82 | 0.10786 | 0.10104 | 0.083708 | 0.18645 | 0.14175 | 0.20558
| 97 | 0.18765 | 27.5 | 32.47 | 34.21 | 36.59 | 177.43 | 327.15 | 0.11129 | 0.089545 | 0.079474 | 0.18757 | 0.13114 | 0.20943
| 96.42 | 0.17987 | 26.42 | 27.18 | 33.81 | 36.51 | 122.53 | 300.72 | 0.11623 | 0.082352 | 0.077331 | 0.18277 | 0.12234 | 0.21088
| 87.08 | 0.17188 | 22.61 | 16.85 | 28.72 | 33.73 | 91.36 | 280.56 | 0.11383 | 0.0724 | 0.071575 | 0.17603 | 0.11215 | 0.21022
| 87.09 | 0.16489 | 13.45 | 10.56 | 1.34 | 36.17 | 85.46 | 286.56 | 0.10709 | 0.06537 | 0.066329 | 0.17227 | 0.10068 | 0.20717
| 83.26 | 0.16227 | 12.2 | 6.53 | -0.26 | 32.3 | 77.64 | 280.78 | 0.10417 | 0.06244 | 0.064153 | 0.16735 | 0.098259 | 0.20423
| 81.43 | 0.16016 | 10.5 | 1.34 | -11.71 | 30.3 | 69.96 | 269.67 | 0.10749 | 0.061223 | 0.063303 | 0.16233 | 0.097436 | 0.20706
| 79.52 | 0.15943 | 18.93 | -0.08 | -14.72 | 29.45 | 66.08 | 269.91 | 0.11487 | 0.060846 | 0.062585 | 0.15822 | 0.0993 | 0.20489
| 80 | 0.15959 | 24.56 | 0.06 | -39.98 | 29.44 | 79.95 | 275.49 | 0.11817 | 0.060898 | 0.062365 | 0.16062 | 0.10128 | 0.20277
| 87.04 | 0.16364 | 23.05 | 0.09 | -49.91 | 35.64 | 92.02 | 299.79 | 0.12342 | 0.061571 | 0.062039 | 0.16954 | 0.10722 | 0.20398
| 99.69 | 0.17226 | 35.88 | 1.71 | -50.43 | 46.49 | 117.46 | 326 | 0.12978 | 0.060023 | 0.060884 | 0.17438 | 0.12424 | 0.20703
| 107.29 | 0.17482 | 37.7 | 15.74 | -49.95 | 58 | 174.28 | 400.09 | 0.13266 | 0.06067 | 0.060268 | 0.17696 | 0.13661 | 0.20766
| 112.65 | 0.17083 | 46.04 | 15.88 | -49.91 | 58.23 | 227.96 | 447.43 | 0.1342 | 0.058958 | 0.057176 | 0.17358 | 0.1438 | 0.20666
| 118.52 | 0.16813 | 43.93 | 12.39 | -49.92 | 40.69 | 222.92 | 454.09 | 0.13207 | 0.057608 | 0.054551 | 0.17286 | 0.14699 | 0.20823
| 118.75 | 0.1762 | 37.99 | 6.91 | -49.98 | 38.74 | 201.96 | 447.85 | 0.1274 | 0.055148 | 0.053303 | 0.16943 | 0.15093 | 0.20959
| 118.02 | 0.1844 | 41.51 | 10.45 | -35.34 | 36.76 | 204.98 | 446.22 | 0.12289 | 0.05352 | 0.051717 | 0.16626 | 0.15433 | 0.20802
| 116.66 | 0.19037 | 34.21 | 19.03 | -22.41 | 35.94 | 214.66 | 448.47 | 0.12168 | 0.053812 | 0.051295 | 0.16354 | 0.15883 | 0.21464
| 111.78 | 0.19937 | 32.1 | 19.6 | -2.01 | 39.56 | 220.01 | 448.26 | 0.12137 | 0.054554 | 0.051977 | 0.1668 | 0.16338 | 0.221
| 113.11 | 0.20554 | 32.17 | 20.25 | -0.08 | 41.69 | 240.07 | 454.05 | 0.12701 | 0.05508 | 0.054032 | 0.17355 | 0.16746 | 0.22849
| 118.33 | 0.20668 | 37.98 | 20.97 | 0.35 | 55.68 | 247.19 | 456.99 | 0.13369 | 0.056079 | 0.054358 | 0.17759 | 0.17238 | 0.23262
| 114.98 | 0.20438 | 41.57 | 20.94 | 4.13 | 59.96 | 261.54 | 462.92 | 0.13521 | 0.056145 | 0.05338 | 0.1803 | 0.17217 | 0.23264
| 117.99 | 0.20248 | 40.73 | 20.81 | 15.23 | 62.17 | 292 | 498.21 | 0.13351 | 0.056267 | 0.053213 | 0.18402 | 0.17092 | 0.22205
| 118.6 | 0.21059 | 39.96 | 25.46 | 14 | 61.92 | 266.48 | 459.27 | 0.13389 | 0.057486 | 0.054049 | 0.18707 | 0.17432 | 0.21917
| 105.56 | 0.21482 | 38.57 | 21.05 | 12.08 | 59.38 | 252 | 454.02 | 0.13428 | 0.058325 | 0.056938 | 0.18923 | 0.17872 | 0.224
| 104.62 | 0.21968 | 32.32 | 15.84 | 0.44 | 52.8 | 210.7 | 433.91 | 0.13299 | 0.058468 | 0.05816 | 0.19292 | 0.18261 | 0.23777
| 101.12 | 0.21593 | 28 | 0.05 | 0.07 | 46.41 | 196.7 | 353.13 | 0.13022 | 0.059922 | 0.057744 | 0.19268 | 0.18742 | 0.24635
| 101.72 | 0.20781 | 23.1 | 10.69 | 0.49 | 44.34 | 221.21 | 328.31 | 0.12745 | 0.061001 | 0.059741 | 0.19461 | 0.18958 | 0.24962
| 90.58 | 0.19185 | 9.29 | 8.5 | -14.72 | 41.5 | 174.21 | 299.24 | 0.11718 | 0.060919 | 0.061158 | 0.19372 | 0.19306 | 0.24694
| 95 | 0.17423 | 15.03 | -0.78 | -11.1 | 41.12 | 189.68 | 334.01 | 0.10857 | 0.063462 | 0.062951 | 0.19331 | 0.19593 | 0.24545
| 85.1 | 0.16104 | 12.51 | -1.72 | -15.1 | 39.44 | 194.74 | 306.42 | 0.099679 | 0.064087 | 0.063966 | 0.19404 | 0.19579 | 0.24405
| 79.49 | 0.15128 | 10.31 | -8.48 | -16.09 | 39.84 | 170.51 | 302.38 | 0.094473 | 0.062385 | 0.063868 | 0.1937 | 0.19855 | 0.24241
| 73.07 | 0.1471 | 9.26 | -5.08 | -14.99 | 37.15 | 181.07 | 298.49 | 0.09267 | 0.062073 | 0.064163 | 0.19232 | 0.20105 | 0.24069
| 70.56 | 0.14742 | 9.12 | -9 | -12.76 | 37.95 | 194.96 | 304.04 | 0.092005 | 0.062381 | 0.065772 | 0.19517 | 0.20204 | 0.23879
| 73.01 | 0.14675 | 8.92 | -6.21 | -5.85 | 41.11 | 196.83 | 317.66 | 0.092352 | 0.062623 | 0.072271 | 0.20427 | 0.20067 | 0.23484
| 76.04 | 0.14664 | 10.06 | -16.62 | 27.23 | 51.58 | 247.68 | 358.77 | 0.093877 | 0.061581 | 0.08222 | 0.2136 | 0.19814 | 0.23034
| 82.4 | 0.14934 | 12.15 | -10.93 | 38.57 | 68.08 | 308.2 | 455.38 | 0.098741 | 0.061515 | 0.09554 | 0.21672 | 0.19738 | 0.22225
| 84.93 | 0.1511 | 12.41 | -4.74 | 39.99 | 74.11 | 338.29 | 474.29 | 0.1059 | 0.061218 | 0.10038 | 0.21663 | 0.19784 | 0.21744
| 91.51 | 0.14476 | 18.07 | 8.33 | 39.77 | 71.86 | 346.2 | 474.7 | 0.1078 | 0.060238 | 0.10368 | 0.21286 | 0.19508 | 0.21497
| 91.01 | 0.13602 | 18.96 | 20.51 | 39.58 | 72.44 | 338.99 | 471.33 | 0.10746 | 0.058456 | 0.10559 | 0.20765 | 0.19386 | 0.2161
| 91.94 | 0.12908 | 16.25 | 25.62 | 39.73 | 76.74 | 340 | 484.16 | 0.10568 | 0.057696 | 0.10761 | 0.20404 | 0.19686 | 0.21588
| 94.2 | 0.12609 | 15.03 | 25.21 | 39.91 | 77.43 | 335.64 | 481.1 | 0.10684 | 0.058042 | 0.10948 | 0.20342 | 0.19878 | 0.21847
| 90.67 | 0.12365 | 12.39 | 20.52 | 39.93 | 76.96 | 334.51 | 470 | 0.10539 | 0.058594 | 0.11469 | 0.20774 | 0.19777 | 0.22462
| 85.63 | 0.12242 | 12.53 | 19.39 | 39.97 | 76.48 | 342.19 | 476.44 | 0.10936 | 0.059345 | 0.12091 | 0.21471 | 0.20072 | 0.22915
| 83.5 | 0.11787 | 19.41 | 19.33 | 39.58 | 77.48 | 343 | 473.91 | 0.11473 | 0.059799 | 0.12596 | 0.21846 | 0.2006 | 0.23237
| 80.08 | 0.10841 | 26.51 | 17.79 | 40.17 | 81.07 | 349.21 | 474.88 | 0.11403 | 0.059258 | 0.1273 | 0.21577 | 0.19639 | 0.22718
| 79.04 | 0.097881 | 31.67 | 21.39 | 40.68 | 78.97 | 355.69 | 507.91 | 0.11292 | 0.059223 | 0.12143 | 0.21047 | 0.19617 | 0.20961
| 77.43 | 0.092866 | 28.45 | 30.93 | 39.22 | 67.05 | 345 | 477.37 | 0.11375 | 0.060546 | 0.12259 | 0.20693 | 0.19674 | 0.21573
| 69.45 | 0.08484 | 24.56 | 19.44 | 37.95 | 65.12 | 316.3 | 451.51 | 0.11337 | 0.059013 | 0.11976 | 0.21046 | 0.19804 | 0.22599
| 64.46 | 0.076863 | 15.8 | 11.69 | 29.1 | 59.46 | 260.6 | 440 | 0.11038 | 0.061012 | 0.11325 | 0.21146 | 0.19485 | 0.22908
| 60.41 | 0.073349 | 13.01 | 3.74 | 25.89 | 55.64 | 220 | 376 | 0.10149 | 0.06183 | 0.10382 | 0.21123 | 0.19314 | 0.23411
| 56.84 | 0.070536 | 15.04 | 19.49 | 25.31 | 51.75 | 224.95 | 338.04 | 0.0993 | 0.062827 | 0.097539 | 0.21233 | 0.19165 | 0.23324
| 46.18 | 0.066467 | 10.16 | 14.19 | 14.08 | 47.05 | 194.97 | 316.22 | 0.094663 | 0.065455 | 0.095833 | 0.20924 | 0.19127 | 0.23524
| 33.69 | 0.064071 | 14.31 | 4.96 | 26.02 | 40.32 | 197.97 | 312.48 | 0.092643 | 0.068812 | 0.096032 | 0.21235 | 0.19106 | 0.2345
| 21.51 | 0.065578 | 10.92 | 2.19 | 25.74 | 41.24 | 175.33 | 306 | 0.091714 | 0.069148 | 0.096621 | 0.20773 | 0.18976 | 0.23696
| 13.21 | 0.066544 | 10.17 | 0.12 | 25.85 | 38.8 | 152.68 | 290.79 | 0.092417 | 0.070665 | 0.10345 | 0.20363 | 0.18936 | 0.23941
| 5.99 | 0.068712 | 12.09 | 0.91 | 28.53 | 36.08 | 146.78 | 287.26 | 0.095631 | 0.070457 | 0.11552 | 0.20185 | 0.18794 | 0.24209
| 10 | 0.070507 | 15.06 | 0.06 | 30.99 | 36.4 | 155.01 | 284.9 | 0.10112 | 0.072845 | 0.1274 | 0.2022 | 0.18999 | 0.24236
| 18.09 | 0.072314 | 12.23 | 21.17 | 35.51 | 40.19 | 200.02 | 287.15 | 0.10543 | 0.081035 | 0.1396 | 0.2085 | 0.19176 | 0.24127
| 23.97 | 0.073279 | 12.28 | 44.51 | 46.11 | 52.48 | 237.98 | 295.35 | 0.11516 | 0.092639 | 0.14651 | 0.21662 | 0.18984 | 0.23832
| 41.85 | 0.072542 | 20.68 | 55.97 | 53.1 | 69 | 282.83 | 313.58 | 0.12818 | 0.10018 | 0.15538 | 0.22161 | 0.18507 | 0.24031
| 60.86 | 0.071878 | 27.85 | 51.18 | 56.38 | 95.8 | 299.5 | 346.14 | 0.13048 | 0.10724 | 0.16072 | 0.22253 | 0.18331 | 0.24047
| 65.78 | 0.069828 | 28.56 | 52.48 | 54.93 | 105.39 | 290.81 | 396.61 | 0.12692 | 0.11041 | 0.15781 | 0.22144 | 0.18255 | 0.2355
| 67.35 | 0.067647 | 29.15 | 48.89 | 51 | 105.39 | 282.78 | 419.33 | 0.12419 | 0.10706 | 0.15643 | 0.21998 | 0.18548 | 0.22865
| 69.68 | 0.064977 | 29.57 | 39.49 | 49.9 | 105.39 | 266.49 | 412.38 | 0.12391 | 0.10518 | 0.15649 | 0.22228 | 0.18754 | 0.22684
| 67.2 | 0.063379 | 29.26 | 38.09 | 47.34 | 105.37 | 250.79 | 398.1 | 0.12476 | 0.10668 | 0.15688 | 0.22243 | 0.19228 | 0.22689
| 67.1 | 0.064051 | 28.24 | 43.21 | 46.99 | 105.39 | 245.1 | 375.9 | 0.12677 | 0.11073 | 0.15756 | 0.22311 | 0.19867 | 0.23072
| 69.67 | 0.067602 | 25.07 | 47.94 | 46.87 | 105.39 | 242.85 | 377.07 | 0.12097 | 0.11421 | 0.15857 | 0.22436 | 0.20766 | 0.2373
| 75.84 | 0.077632 | 9.12 | 51.3 | 46.55 | 103.22 | 254.61 | 393.5 | 0.11365 | 0.11505 | 0.15911 | 0.2259 | 0.21083 | 0.24163
| 80.3 | 0.085509 | 9.19 | 50.59 | 45.41 | 105.39 | 274.76 | 420.59 | 0.11245 | 0.11338 | 0.15505 | 0.22163 | 0.21034 | 0.23508
| 80.3 | 0.088303 | 17.42 | 50.68 | 48.96 | 114 | 300.04 | 449.92 | 0.11385 | 0.11251 | 0.14742 | 0.21721 | 0.20422 | 0.22198
| 85.42 | 0.093072 | 15.02 | 49.14 | 39.84 | 105.39 | 297.35 | 442.7 | 0.11278 | 0.11223 | 0.14041 | 0.21853 | 0.2046 | 0.2219
| 80.76 | 0.097163 | 12.05 | 49.39 | 36.3 | 89.36 | 265.41 | 420.72 | 0.10971 | 0.11333 | 0.13341 | 0.21928 | 0.21265 | 0.23053
| 78.05 | 0.098648 | 12.27 | 47.73 | 35.22 | 62.2 | 254.57 | 361.15 | 0.1107 | 0.1136 | 0.12572 | 0.219 | 0.21274 | 0.23997
| 77.14 | 0.1003 | 12.16 | 39.63 | 33.02 | 49.11 | 234.28 | 323.88 | 0.10812 | 0.11062 | 0.12017 | 0.21641 | 0.21437 | 0.23859
| 78.02 | 0.10216 | 14.81 | 39.59 | 29.78 | 46.79 | 233.38 | 307.65 | 0.1117 | 0.11026 | 0.11034 | 0.21175 | 0.21575 | 0.23887
| 69.16 | 0.094248 | 12.13 | 38.65 | 23.83 | 42.55 | 213.41 | 288.27 | 0.11249 | 0.10717 | 0.094024 | 0.20895 | 0.21817 | 0.24024
| 34.44 | 0.087758 | 15.03 | 35.64 | 17.85 | 40.7 | 221.11 | 300.65 | 0.11811 | 0.10401 | 0.087708 | 0.20544 | 0.21727 | 0.24086
| 15.5 | 0.083248 | 10.87 | 31.87 | 2.4 | 38.24 | 213.53 | 292.8 | 0.12344 | 0.10248 | 0.085718 | 0.20191 | 0.21784 | 0.24263
| 12.72 | 0.08297 | 12.59 | 35.26 | 0.09 | 36.92 | 208.03 | 288.08 | 0.13456 | 0.10362 | 0.086795 | 0.20131 | 0.21528 | 0.24266
| 8.62 | 0.083469 | 11.75 | 35.03 | 0.34 | 35.88 | 206.6 | 272.52 | 0.14275 | 0.10623 | 0.090817 | 0.2026 | 0.21476 | 0.24305
| 11.82 | 0.090153 | 12.78 | 33.49 | 20.57 | 36.19 | 201.6 | 268.42 | 0.15863 | 0.11437 | 0.10003 | 0.2039 | 0.21458 | 0.24303
| 38.04 | 0.10468 | 23.22 | 33.02 | 25.92 | 42.5 | 206.7 | 269.24 | 0.1755 | 0.12394 | 0.11595 | 0.21043 | 0.21418 | 0.2424
| 74.59 | 0.11506 | 47.95 | 44.63 | 32.31 | 53.8 | 220.07 | 280.98 | 0.18717 | 0.13298 | 0.13462 | 0.22133 | 0.2122 | 0.24085
| 91.36 | 0.12554 | 62 | 52.66 | 37.92 | 72.93 | 243.9 | 279.73 | 0.1917 | 0.14656 | 0.14634 | 0.22554 | 0.20836 | 0.24008
| 97.98 | 0.13086 | 63.01 | 57.62 | 40.95 | 96.43 | 273.17 | 293.09 | 0.19552 | 0.15265 | 0.15233 | 0.22477 | 0.2012 | 0.2388
| 98.33 | 0.13 | 60.2 | 54.06 | 41.9 | 93.94 | 294.98 | 320.09 | 0.19343 | 0.1575 | 0.15974 | 0.21982 | 0.19335 | 0.23326
| 93.36 | 0.13224 | 62.93 | 53.55 | 44.15 | 92.48 | 291.05 | 326.55 | 0.19148 | 0.15933 | 0.1637 | 0.22158 | 0.18798 | 0.22886
| 90.68 | 0.13412 | 61.95 | 59.75 | 50.4 | 92.99 | 294.14 | 345.19 | 0.19094 | 0.1619 | 0.16215 | 0.2195 | 0.18476 | 0.22824
| 89.31 | 0.13367 | 64.98 | 62.73 | 50.6 | 86.82 | 292.49 | 347.71 | 0.19004 | 0.16508 | 0.16802 | 0.21963 | 0.18109 | 0.2283
| 88.03 | 0.13731 | 58.23 | 65.06 | 51.82 | 93.1 | 253.51 | 324.74 | 0.19008 | 0.17035 | 0.17275 | 0.22042 | 0.18128 | 0.2339
| 92.51 | 0.14083 | 53.84 | 65.91 | 51.29 | 85.24 | 241.09 | 328.31 | 0.18558 | 0.17753 | 0.18044 | 0.22563 | 0.18498 | 0.23542
| 95.92 | 0.14561 | 51.91 | 67.65 | 51.79 | 89.68 | 247.07 | 336.51 | 0.18211 | 0.18349 | 0.18547 | 0.22858 | 0.18821 | 0.2411
| 105.51 | 0.14952 | 53.38 | 69.93 | 52.86 | 101 | 263.73 | 361.6 | 0.17588 | 0.18167 | 0.1876 | 0.2265 | 0.18405 | 0.23886
| 117.99 | 0.14695 | 51.87 | 81.36 | 60.23 | 105.41 | 281.59 | 413.94 | 0.17293 | 0.17888 | 0.18425 | 0.22418 | 0.18415 | 0.22737
| 122.64 | 0.15086 | 47.4 | 75.93 | 56.36 | 93.56 | 280.93 | 430.05 | 0.17026 | 0.1832 | 0.18806 | 0.22243 | 0.18407 | 0.22511
| 121.35 | 0.15684 | 39.68 | 70.74 | 53.61 | 75.22 | 234.35 | 412.74 | 0.16277 | 0.18889 | 0.19179 | 0.2203 | 0.18512 | 0.22816
| 114.03 | 0.16339 | 40.7 | 68.04 | 48.3 | 61.74 | 223.4 | 383.98 | 0.15502 | 0.19529 | 0.19052 | 0.2206 | 0.18189 | 0.23642
| 99.24 | 0.16616 | 34.43 | 64.07 | 44.7 | 51.01 | 198.37 | 335.35 | 0.14827 | 0.19873 | 0.18683 | 0.21577 | 0.17725 | 0.2368
| 96.48 | 0.17024 | 31.95 | 58.48 | 41.34 | 46.63 | 174.94 | 323.85 | 0.1455 | 0.20145 | 0.18547 | 0.20978 | 0.17149 | 0.23711
| 86.82 | 0.17638 | 27.35 | 52.4 | 37.17 | 42.92 | 130.01 | 306.25 | 0.14063 | 0.20186 | 0.17958 | 0.19686 | 0.16425 | 0.23877
| 88.05 | 0.18755 | 24.52 | 50.02 | 37 | 40.55 | 136.22 | 280.18 | 0.13472 | 0.20396 | 0.17866 | 0.19135 | 0.1549 | 0.23877
| 87.06 | 0.19733 | 22.21 | 48.7 | 35.83 | 36.75 | 120.5 | 277.68 | 0.13011 | 0.20329 | 0.17499 | 0.18439 | 0.14593 | 0.23703
| 85.62 | 0.20857 | 14.58 | 49.01 | 35.02 | 37.09 | 114.17 | 274.31 | 0.12391 | 0.2053 | 0.17432 | 0.17704 | 0.14204 | 0.23655
| 84.42 | 0.21755 | 12.31 | 48.28 | 34.65 | 34.72 | 109.92 | 269.79 | 0.11801 | 0.2076 | 0.17314 | 0.17047 | 0.14005 | 0.23693
| 87.01 | 0.22374 | 14.2 | 48.69 | 35.18 | 33.65 | 106.98 | 267.92 | 0.11985 | 0.21211 | 0.1738 | 0.16685 | 0.13552 | 0.23817
| 89.03 | 0.22915 | 26.14 | 52.29 | 36.98 | 37.08 | 105.9 | 283.71 | 0.1275 | 0.2141 | 0.1779 | 0.16793 | 0.13406 | 0.23828
| 107.41 | 0.23145 | 30.89 | 66.47 | 49 | 38.78 | 105.94 | 392.24 | 0.12843 | 0.21286 | 0.17776 | 0.17264 | 0.12843 | 0.2376
| 121.09 | 0.21953 | 32.32 | 85.05 | 57.64 | 52.72 | 108.27 | 505 | 0.13167 | 0.20738 | 0.17579 | 0.17348 | 0.12373 | 0.23233
| 146.33 | 0.21764 | 35.19 | 90.12 | 61.6 | 56.41 | 115.73 | 545.22 | 0.13191 | 0.20706 | 0.17548 | 0.1696 | 0.1224 | 0.22181
| 131.94 | 0.21706 | 34.7 | 89.68 | 60.1 | 57.1 | 136.19 | 513.99 | 0.1313 | 0.20758 | 0.17315 | 0.16567 | 0.12567 | 0.22396
| 129.85 | 0.21418 | 34.75 | 86.88 | 54 | 55.81 | 175.01 | 505.47 | 0.13116 | 0.2052 | 0.16934 | 0.16278 | 0.12832 | 0.21519
| 122.9 | 0.2139 | 35.75 | 81.06 | 49.69 | 55.19 | 205 | 497.62 | 0.13238 | 0.20696 | 0.16965 | 0.1631 | 0.12993 | 0.21417
| 124.57 | 0.22126 | 36.92 | 75.95 | 49 | 54.65 | 205 | 489.95 | 0.13623 | 0.20769 | 0.16632 | 0.16363 | 0.13506 | 0.21886
| 127.18 | 0.22308 | 39.9 | 76.41 | 47.01 | 54.11 | 195.83 | 482.8 | 0.14134 | 0.20869 | 0.16872 | 0.1628 | 0.14331 | 0.22303
| 123.7 | 0.2205 | 43.16 | 79.41 | 47.19 | 52.21 | 204.57 | 506.04 | 0.14802 | 0.20937 | 0.17161 | 0.16444 | 0.14993 | 0.22635
| 120.14 | 0.2145 | 45 | 82.24 | 48.88 | 54.62 | 231.08 | 535.73 | 0.15045 | 0.20636 | 0.17095 | 0.16366 | 0.15734 | 0.22861
| 117.93 | 0.20668 | 46.09 | 82.18 | 47.76 | 54.04 | 253.33 | 558.54 | 0.15102 | 0.20446 | 0.16731 | 0.16029 | 0.15995 | 0.22201
| 110.88 | 0.19815 | 50.95 | 89.86 | 52.13 | 55.62 | 282 | 588.09 | 0.14915 | 0.19985 | 0.16164 | 0.15853 | 0.15933 | 0.21644
| 105 | 0.19622 | 46.95 | 83.45 | 47.05 | 45.51 | 290.3 | 558.66 | 0.1497 | 0.20373 | 0.15771 | 0.16099 | 0.16159 | 0.22002
| 94.22 | 0.18973 | 46.08 | 77.27 | 41.16 | 47.17 | 268.64 | 508.04 | 0.15059 | 0.20125 | 0.1503 | 0.16161 | 0.16832 | 0.22814
| 92.15 | 0.18437 | 46.1 | 69.99 | 38.48 | 37.61 | 265.79 | 490 | 0.14911 | 0.20222 | 0.14202 | 0.16106 | 0.17187 | 0.23302
| 88.14 | 0.17859 | 40.95 | 61.9 | 36.13 | 36.65 | 233.63 | 408.9 | 0.15073 | 0.20241 | 0.1329 | 0.15772 | 0.17545 | 0.23311
| 83.37 | 0.17266 | 36.74 | 52.6 | 35.07 | 35.5 | 236.53 | 361.32 | 0.14914 | 0.20225 | 0.12562 | 0.15656 | 0.1773 | 0.23298
| 77.5 | 0.16556 | 27.96 | 50.43 | 34.27 | 35.61 | 188.38 | 313.2 | 0.14717 | 0.2012 | 0.11843 | 0.15383 | 0.1774 | 0.23419
| 75.36 | 0.15493 | 22.55 | 52.89 | 28.64 | 37 | 183.78 | 306.14 | 0.14056 | 0.20014 | 0.11213 | 0.14958 | 0.17533 | 0.23356
| 72.96 | 0.14949 | 20 | 50.56 | 27.71 | 37.31 | 156.62 | 288.11 | 0.13837 | 0.19862 | 0.10139 | 0.15042 | 0.17479 | 0.23351
| 73.7 | 0.15086 | 15.96 | 49.75 | 23.34 | 37.09 | 143.82 | 285.28 | 0.13576 | 0.1959 | 0.0922 | 0.15115 | 0.17447 | 0.2339
| 71.43 | 0.14996 | 12.74 | 49.04 | 11.27 | 36.46 | 137.81 | 276.98 | 0.13318 | 0.19342 | 0.089727 | 0.1517 | 0.17514 | 0.23421
| 73.02 | 0.15433 | 14.2 | 48.24 | 16.25 | 35.96 | 145.13 | 282.3 | 0.13227 | 0.19035 | 0.092525 | 0.15275 | 0.17733 | 0.23412
| 75.45 | 0.16341 | 18.02 | 50.91 | 25.05 | 36.07 | 157.11 | 316.07 | 0.1334 | 0.19162 | 0.10142 | 0.15608 | 0.17874 | 0.23438
| 83.1 | 0.1744 | 32.93 | 61.5 | 32.83 | 35.25 | 269.2 | 368.9 | 0.13206 | 0.19413 | 0.11486 | 0.1621 | 0.18095 | 0.23103
| 102.41 | 0.18303 | 34.19 | 75.96 | 39.6 | 38.19 | 313.61 | 499.7 | 0.12619 | 0.19138 | 0.1217 | 0.17187 | 0.17804 | 0.21903
| 98.83 | 0.1814 | 38.27 | 76.49 | 43.99 | 42.13 | 325 | 571.76 | 0.12337 | 0.19144 | 0.12625 | 0.17893 | 0.1785 | 0.20849
| 103.73 | 0.17766 | 34.45 | 75.9 | 43.9 | 46.2 | 333.19 | 553.29 | 0.11796 | 0.19433 | 0.12945 | 0.18152 | 0.17405 | 0.20457
| 100.3 | 0.17813 | 30.97 | 75.37 | 40.82 | 51.89 | 326.84 | 518.08 | 0.11066 | 0.19163 | 0.1345 | 0.18366 | 0.17464 | 0.20578
| 100 | 0.17775 | 29.83 | 74 | 41.65 | 53.78 | 324.93 | 505.16 | 0.1047 | 0.19116 | 0.13769 | 0.18446 | 0.17276 | 0.2048
| 97.66 | 0.18054 | 29.7 | 72.98 | 43.91 | 53.96 | 320.65 | 482.78 | 0.10128 | 0.19368 | 0.14217 | 0.18812 | 0.17407 | 0.20684
| 102.7 | 0.18362 | 29.98 | 72.98 | 43.99 | 51.18 | 320.6 | 506.03 | 0.10301 | 0.19592 | 0.14419 | 0.19655 | 0.17513 | 0.21172
| 104.37 | 0.18979 | 32.44 | 74.4 | 40.7 | 48.82 | 320.94 | 552.71 | 0.10673 | 0.19755 | 0.14858 | 0.2007 | 0.17703 | 0.21748
| 109.4 | 0.19243 | 32.91 | 78.77 | 42.92 | 50.4 | 322.25 | 570.25 | 0.114 | 0.19736 | 0.15133 | 0.20475 | 0.18151 | 0.21115
| 106.05 | 0.18825 | 34.49 | 81.33 | 45.04 | 52.99 | 331.9 | 590 | 0.11319 | 0.19478 | 0.15649 | 0.20153 | 0.1798 | 0.20462
| 110.15 | 0.18159 | 34.46 | 88.71 | 50.88 | 57.92 | 353.73 | 665.01 | 0.11278 | 0.18745 | 0.15758 | 0.19602 | 0.17696 | 0.19587
| 105.89 | 0.18378 | 33.94 | 77.24 | 46.71 | 57.92 | 322.57 | 595.94 | 0.11332 | 0.19319 | 0.15948 | 0.19661 | 0.17956 | 0.18895
| 102.41 | 0.18721 | 32.75 | 77.5 | 43.05 | 55.09 | 315.79 | 522.58 | 0.11149 | 0.1956 | 0.16175 | 0.20041 | 0.18038 | 0.1925
| 96.58 | 0.18914 | 29.1 | 60.78 | 39.02 | 48.27 | 265.06 | 452.47 | 0.10556 | 0.19863 | 0.15867 | 0.20509 | 0.17959 | 0.19118
| 90.88 | 0.19042 | 22.62 | 54.29 | 36.51 | 46.39 | 232.75 | 353.79 | 0.10354 | 0.19885 | 0.15583 | 0.20683 | 0.18061 | 0.19296
| 92.35 | 0.19351 | 20.05 | 58.32 | 35.04 | 44.63 | 236.58 | 321.03 | 0.099582 | 0.19979 | 0.14649 | 0.20663 | 0.1809 | 0.19391
| 84.25 | 0.19593 | 8.45 | 51.92 | 33.96 | 42.37 | 192.04 | 283.08 | 0.089952 | 0.19987 | 0.12798 | 0.20242 | 0.1775 | 0.19302
| 77.34 | 0.19604 | 8.84 | 49.69 | 34.39 | 42.99 | 185.45 | 274.82 | 0.083411 | 0.2003 | 0.1143 | 0.19716 | 0.17352 | 0.19229
| 76.3 | 0.19967 | 8.8 | 48.83 | 29.11 | 40.6 | 160.14 | 270.47 | 0.0823 | 0.20313 | 0.10155 | 0.19183 | 0.17063 | 0.19388
| 77.15 | 0.20656 | 8.84 | 48.39 | 27.6 | 37.88 | 144.42 | 268.69 | 0.082892 | 0.2025 | 0.089698 | 0.18543 | 0.17235 | 0.19571
| 77.19 | 0.21322 | 9.01 | 48.94 | 25.5 | 36.85 | 144.93 | 278.2 | 0.084749 | 0.20241 | 0.080919 | 0.17976 | 0.17437 | 0.19587
| 79.14 | 0.22147 | 10.79 | 49.69 | 21.92 | 35.92 | 160.86 | 280.21 | 0.088271 | 0.20314 | 0.075538 | 0.17975 | 0.17604 | 0.19884
| 82.57 | 0.23132 | 14.44 | 54.13 | 20.08 | 35.09 | 197.33 | 311.11 | 0.10128 | 0.20428 | 0.075409 | 0.18403 | 0.17755 | 0.20318
| 98.48 | 0.23874 | 32.63 | 64.98 | 21.91 | 35.88 | 217.12 | 368.82 | 0.11087 | 0.20339 | 0.075755 | 0.19058 | 0.17981 | 0.20717
| 119.67 | 0.23614 | 45.94 | 77.75 | 26.73 | 37.8 | 320.08 | 494.97 | 0.11519 | 0.19859 | 0.084792 | 0.19661 | 0.17801 | 0.20883
| 130.65 | 0.23577 | 42.14 | 90.08 | 31.97 | 41.46 | 350.25 | 539.99 | 0.11657 | 0.19555 | 0.084172 | 0.20029 | 0.18073 | 0.20455
| 124.96 | 0.23006 | 33.84 | 88.93 | 30.65 | 45.16 | 364.12 | 569.72 | 0.11548 | 0.19406 | 0.079775 | 0.19827 | 0.18065 | 0.19749
| 126.15 | 0.23473 | 32.06 | 83.9 | 28.99 | 48.28 | 362.6 | 565.18 | 0.11147 | 0.19837 | 0.071655 | 0.19452 | 0.18451 | 0.20047
| 127.21 | 0.2339 | 31.82 | 84.33 | 27.97 | 50.93 | 370.01 | 568.01 | 0.1102 | 0.19943 | 0.064331 | 0.19143 | 0.18806 | 0.20331
| 119.56 | 0.23184 | 31.54 | 83.3 | 23.93 | 51.91 | 371.7 | 526.07 | 0.10847 | 0.20344 | 0.058721 | 0.19113 | 0.19437 | 0.21725
| 123.75 | 0.23037 | 31.46 | 81.81 | 15.23 | 46.45 | 370.47 | 515.48 | 0.11236 | 0.21001 | 0.055706 | 0.19457 | 0.19789 | 0.21914
| 124.13 | 0.23079 | 32.53 | 83.3 | 15.93 | 44.43 | 373.81 | 514.95 | 0.12246 | 0.2122 | 0.05621 | 0.19925 | 0.20196 | 0.22413
| 130.74 | 0.23237 | 36.43 | 83.04 | 17.04 | 43.74 | 372.67 | 528.53 | 0.12905 | 0.21052 | 0.059313 | 0.20077 | 0.20157 | 0.22672
| 128.58 | 0.23011 | 38.43 | 84.84 | 23.84 | 45.51 | 380 | 545 | 0.13488 | 0.20773 | 0.061114 | 0.19796 | 0.19542 | 0.22068
| 127.93 | 0.2213 | 49.94 | 97.29 | 27.8 | 51.4 | 400 | 590 | 0.13784 | 0.20756 | 0.060836 | 0.19054 | 0.19286 | 0.21085
| 126.16 | 0.22491 | 51.55 | 83.35 | 29.05 | 53 | 393.5 | 557 | 0.14322 | 0.2102 | 0.059707 | 0.18341 | 0.19132 | 0.21034
| 114.27 | 0.23205 | 48.06 | 75.65 | 25.83 | 51.61 | 359.92 | 520.57 | 0.14826 | 0.21576 | 0.058178 | 0.17773 | 0.19356 | 0.22078
| 102.81 | 0.23465 | 41.9 | 72.51 | 13.85 | 41.53 | 337.89 | 487.9 | 0.15235 | 0.21965 | 0.056744 | 0.16917 | 0.19396 | 0.2239
| 96.2 | 0.23085 | 39.31 | 60.79 | 15.64 | 41.13 | 288.77 | 396.67 | 0.15803 | 0.22189 | 0.056499 | 0.16232 | 0.18946 | 0.22483
| 94.46 | 0.22536 | 34.94 | 59.42 | 18.15 | 41.35 | 254.7 | 351.72 | 0.16238 | 0.22224 | 0.057535 | 0.15555 | 0.18297 | 0.22337
| 85.57 | 0.22059 | 28.96 | 52.88 | 4.39 | 35.26 | 218.89 | 328.94 | 0.16263 | 0.22117 | 0.058594 | 0.14529 | 0.1754 | 0.21782
| 86.13 | 0.21411 | 32.01 | 58.07 | 0.32 | 34.01 | 230.2 | 300 | 0.16537 | 0.22119 | 0.060507 | 0.13445 | 0.16884 | 0.21272
| 82.93 | 0.21061 | 30.93 | 52.83 | 1.52 | 32.23 | 214.8 | 290.74 | 0.16711 | 0.22264 | 0.063742 | 0.12058 | 0.16694 | 0.20923
| 80.1 | 0.20414 | 29 | 52.12 | 2.3 | 30.43 | 199.98 | 279.46 | 0.16987 | 0.22313 | 0.067522 | 0.1115 | 0.16403 | 0.21028
| 76.55 | 0.19949 | 28.97 | 52.74 | 3.9 | 25.18 | 185.01 | 270.19 | 0.1721 | 0.22375 | 0.066689 | 0.10599 | 0.16311 | 0.20874
| 75.16 | 0.19575 | 29.57 | 51.25 | 2.2 | 25.92 | 205.7 | 274.14 | 0.17594 | 0.22415 | 0.06515 | 0.10857 | 0.1638 | 0.20895
| 80.41 | 0.19876 | 33.17 | 50.78 | 0.97 | 31.36 | 237.2 | 289.63 | 0.18526 | 0.2243 | 0.063016 | 0.11633 | 0.1648 | 0.20511
| 95.97 | 0.20446 | 46.95 | 51.07 | -5.12 | 36.27 | 270.9 | 336.73 | 0.18718 | 0.22194 | 0.061452 | 0.13286 | 0.16335 | 0.20392
| 106.95 | 0.19908 | 57.17 | 52.21 | -4.95 | 43.97 | 338.32 | 432.74 | 0.18854 | 0.21858 | 0.059183 | 0.14311 | 0.16166 | 0.20208
| 121.5 | 0.19031 | 54.31 | 54.76 | -0.07 | 44.14 | 330.06 | 490.03 | 0.1879 | 0.21106 | 0.056267 | 0.14429 | 0.16011 | 0.19073
| 117.44 | 0.18691 | 53.93 | 68.4 | 0.1 | 45.59 | 330.09 | 489.66 | 0.18847 | 0.20594 | 0.053361 | 0.14338 | 0.15883 | 0.18788
| 109.97 | 0.18648 | 52.09 | 66.98 | -0.94 | 43.44 | 331.44 | 474.55 | 0.18558 | 0.20386 | 0.051198 | 0.14057 | 0.15819 | 0.19037
| 102.75 | 0.18621 | 52.51 | 68.93 | 8.47 | 44.49 | 330.78 | 450.72 | 0.1845 | 0.20577 | 0.048958 | 0.1374 | 0.15541 | 0.1946
| 94.13 | 0.18347 | 48.49 | 64.95 | 5.83 | 42.16 | 330.06 | 406.56 | 0.18642 | 0.20452 | 0.049152 | 0.13725 | 0.15634 | 0.2031
| 88.3 | 0.18531 | 47.92 | 58.71 | 5.29 | 45.55 | 329.94 | 396.53 | 0.19086 | 0.20234 | 0.050959 | 0.1428 | 0.15884 | 0.20717
| 86.9 | 0.18952 | 48.93 | 55.35 | 10.01 | 49.05 | 345.68 | 455.05 | 0.19786 | 0.20158 | 0.054358 | 0.15179 | 0.16235 | 0.21001
| 89.86 | 0.19282 | 52.94 | 53.89 | 20.82 | 54.13 | 349.92 | 469.93 | 0.20296 | 0.19901 | 0.05925 | 0.15973 | 0.16356 | 0.21289
| 98.13 | 0.18934 | 60.92 | 53.66 | 27.18 | 54 | 350.17 | 485.03 | 0.20361 | 0.1913 | 0.063816 | 0.16073 | 0.16323 | 0.20884
| 104.33 | 0.1835 | 74.54 | 60.32 | 33.51 | 60 | 402 | 500 | 0.20272 | 0.18342 | 0.065735 | 0.15814 | 0.16387 | 0.20025
| 101.76 | 0.18419 | 59.32 | 52.87 | 31.36 | 59.03 | 347.99 | 499.91 | 0.20417 | 0.1764 | 0.07235 | 0.15897 | 0.16517 | 0.19567
| 93.18 | 0.18483 | 53.91 | 48.29 | 35.63 | 54.78 | 332.34 | 485.53 | 0.20965 | 0.16708 | 0.078098 | 0.1605 | 0.16828 | 0.19684
| 93.36 | 0.18192 | 50.13 | 50.3 | 34.29 | 49.32 | 322.74 | 439.9 | 0.21007 | 0.16043 | 0.0815 | 0.16106 | 0.16806 | 0.19924
| 88.36 | 0.17418 | 42.23 | 46.92 | 29.1 | 44.55 | 256.78 | 367.72 | 0.21039 | 0.1545 | 0.079854 | 0.15958 | 0.16547 | 0.20345
| 86.77 | 0.16537 | 37.04 | 43.64 | 32.8 | 42.22 | 260.76 | 336.29 | 0.20646 | 0.14827 | 0.085716 | 0.15766 | 0.16493 | 0.20943
| 76.71 | 0.1513 | 33.23 | 36.72 | 29.83 | 40.05 | 251.95 | 306.06 | 0.20515 | 0.13879 | 0.092203 | 0.15445 | 0.16576 | 0.21261
| 67.2 | 0.13808 | 35.07 | 36.96 | 29.46 | 37.03 | 241.19 | 296.3 | 0.20152 | 0.13923 | 0.097866 | 0.14855 | 0.1637 | 0.21474
| 63.21 | 0.12795 | 33.08 | 38.81 | 30.18 | 36.54 | 231.05 | 288.12 | 0.19627 | 0.14046 | 0.10031 | 0.14079 | 0.165 | 0.21572
| 60.37 | 0.12278 | 32.96 | 38.1 | 30.91 | 35.4 | 208.15 | 280.19 | 0.18966 | 0.14013 | 0.10127 | 0.13967 | 0.16897 | 0.21625
| 58 | 0.11632 | 31.96 | 38.58 | 29.49 | 34 | 230.62 | 270.33 | 0.18652 | 0.14128 | 0.10412 | 0.14199 | 0.17298 | 0.21672
| 54.1 | 0.11311 | 32 | 38.23 | 29.19 | 35.28 | 251.78 | 282.55 | 0.18348 | 0.14339 | 0.10491 | 0.14536 | 0.17774 | 0.21797
| 55.64 | 0.11131 | 31.76 | 38.42 | 31.77 | 39.04 | 266.49 | 296.35 | 0.18127 | 0.14436 | 0.11064 | 0.15327 | 0.18209 | 0.22147
| 59.34 | 0.11218 | 31.58 | 38.41 | 38.87 | 42.1 | 313.93 | 344.51 | 0.17998 | 0.14813 | 0.12392 | 0.16414 | 0.18441 | 0.22448
| 65.1 | 0.11728 | 31.39 | 37.08 | 50.01 | 51.54 | 403.56 | 458.94 | 0.18392 | 0.15496 | 0.13417 | 0.17269 | 0.18449 | 0.21913
| 79.89 | 0.11428 | 34.01 | 42.76 | 44.74 | 57.62 | 411.12 | 543.49 | 0.18446 | 0.16379 | 0.14247 | 0.17727 | 0.18743 | 0.20607
| 83.66 | 0.11041 | 41.56 | 47.42 | 42 | 57.88 | 416.8 | 561.72 | 0.1823 | 0.16979 | 0.14145 | 0.17654 | 0.18811 | 0.20136
| 81.64 | 0.10086 | 44.34 | 47.59 | 41.2 | 58.1 | 408.8 | 543.49 | 0.17811 | 0.17561 | 0.14172 | 0.1801 | 0.19025 | 0.20097
| 75.81 | 0.095618 | 44.03 | 50.55 | 41.84 | 59.97 | 404.19 | 540.83 | 0.17485 | 0.17898 | 0.14595 | 0.1853 | 0.1919 | 0.21287
| 71.4 | 0.092864 | 41.69 | 55.87 | 42.11 | 59.8 | 400.18 | 492.26 | 0.17371 | 0.18466 | 0.15126 | 0.18771 | 0.18999 | 0.22645
| 70.59 | 0.092891 | 38.1 | 54.24 | 44.72 | 57.66 | 390.63 | 469.12 | 0.17374 | 0.19457 | 0.1594 | 0.19402 | 0.18972 | 0.23319
| 75.25 | 0.094506 | 36.48 | 52.25 | 46.03 | 57.8 | 395.24 | 465.8 | 0.17369 | 0.20352 | 0.1632 | 0.19933 | 0.19296 | 0.23909
| 80.35 | 0.099584 | 40 | 53.58 | 47.34 | 57.48 | 399.72 | 465.14 | 0.17466 | 0.20816 | 0.16952 | 0.2024 | 0.19565 | 0.24098
| 83.71 | 0.1032 | 46.17 | 58.45 | 50 | 58.94 | 416.23 | 478.55 | 0.16958 | 0.2051 | 0.17151 | 0.1953 | 0.19516 | 0.23517
| 87.58 | 0.10007 | 48.93 | 67.01 | 52.01 | 68.8 | 425 | 505 | 0.16634 | 0.20535 | 0.16855 | 0.19224 | 0.1919 | 0.22373
| 88.12 | 0.10425 | 46.9 | 71.1 | 51.96 | 58.14 | 417.25 | 490.17 | 0.16739 | 0.20822 | 0.17012 | 0.19158 | 0.19814 | 0.23237
| 81.94 | 0.10755 | 42 | 64.95 | 48.61 | 56.2 | 404.57 | 467.8 | 0.16717 | 0.2145 | 0.17439 | 0.1947 | 0.19845 | 0.23563
| 74.91 | 0.1069 | 39 | 61.61 | 43.5 | 50.2 | 365.76 | 401.93 | 0.16311 | 0.21655 | 0.17474 | 0.19431 | 0.19687 | 0.24306
| 63.34 | 0.10834 | 33.62 | 60.6 | 40.1 | 49.24 | 318.56 | 335.11 | 0.15782 | 0.22057 | 0.17426 | 0.18773 | 0.19637 | 0.24686
| 62.41 | 0.11076 | 33.01 | 50.63 | 38.08 | 47.35 | 285.45 | 308.56 | 0.15579 | 0.22361 | 0.17528 | 0.18407 | 0.19511 | 0.247
| 53.12 | 0.10779 | 29.02 | 49.82 | 36 | 43.57 | 257 | 285.27 | 0.1545 | 0.22563 | 0.17406 | 0.18321 | 0.19306 | 0.24607
| 45.34 | 0.1043 | 28.9 | 52.08 | 32.71 | 43.52 | 289.26 | 283.9 | 0.15354 | 0.22463 | 0.16695 | 0.18464 | 0.18826 | 0.243
| 42.8 | 0.10641 | 28.2 | 50.08 | 31.9 | 41.92 | 263.02 | 271.08 | 0.1527 | 0.22571 | 0.16162 | 0.18903 | 0.18884 | 0.23882
| 42.96 | 0.10982 | 28.2 | 49.92 | 30.5 | 40.12 | 250.07 | 259.95 | 0.15454 | 0.22636 | 0.1564 | 0.1911 | 0.1887 | 0.23716
| 28.69 | 0.10754 | 27.94 | 49.05 | 29.19 | 39.98 | 240.73 | 246.13 | 0.15578 | 0.22534 | 0.15298 | 0.19395 | 0.19096 | 0.23476
| 26.37 | 0.10502 | 28.21 | 49.47 | 29.4 | 39.47 | 250 | 238.73 | 0.1552 | 0.22539 | 0.15083 | 0.19775 | 0.19398 | 0.23193
| 29.87 | 0.10592 | 28.38 | 52.03 | 31.25 | 40.97 | 270.09 | 237.36 | 0.15803 | 0.22472 | 0.14946 | 0.20309 | 0.19889 | 0.22895
| 39.03 | 0.10688 | 28.58 | 65.15 | 35.74 | 46.47 | 303.81 | 237.51 | 0.16385 | 0.21509 | 0.14882 | 0.21002 | 0.20056 | 0.22516
| 45.31 | 0.10723 | 29.4 | 78.1 | 44.17 | 62.88 | 391 | 248.77 | 0.17025 | 0.20913 | 0.14897 | 0.20481 | 0.19425 | 0.22133
| 57.67 | 0.10622 | 31.38 | 83.7 | 49.5 | 66.66 | 403.92 | 291.05 | 0.17701 | 0.20292 | 0.14924 | 0.19834 | 0.19171 | 0.21773
| 59.17 | 0.098254 | 34.78 | 83.76 | 42.35 | 59.71 | 403.92 | 299.81 | 0.18478 | 0.19876 | 0.1466 | 0.19483 | 0.18897 | 0.21103
| 54.43 | 0.091606 | 38.12 | 82 | 40.15 | 59.07 | 398.95 | 302.13 | 0.18427 | 0.20038 | 0.14421 | 0.18824 | 0.18896 | 0.20426
| 49 | 0.086649 | 43.64 | 80.96 | 38.23 | 55.48 | 392.46 | 281.16 | 0.18287 | 0.20111 | 0.14165 | 0.18281 | 0.18831 | 0.20536
| 43.71 | 0.083591 | 41.57 | 79.02 | 38.88 | 56.85 | 376.13 | 270.07 | 0.18802 | 0.19962 | 0.13913 | 0.18253 | 0.19102 | 0.20181
| 40.04 | 0.085693 | 40.02 | 79.01 | 39.05 | 55.8 | 351.71 | 254.75 | 0.19312 | 0.20288 | 0.14127 | 0.1864 | 0.19413 | 0.20643
| 45.85 | 0.094994 | 39.08 | 79.03 | 39.6 | 57.04 | 361.51 | 266.87 | 0.1953 | 0.2003 | 0.1452 | 0.19145 | 0.19656 | 0.21091
| 56.74 | 0.10614 | 41.5 | 78.98 | 42.52 | 57.7 | 392.1 | 283.5 | 0.19707 | 0.19981 | 0.14754 | 0.1904 | 0.1987 | 0.21246
| 62.99 | 0.10792 | 45.74 | 79.05 | 42.57 | 57.36 | 382.32 | 305.13 | 0.19036 | 0.19313 | 0.1383 | 0.1846 | 0.19829 | 0.20816
| 76.61 | 0.10405 | 46.96 | 80.9 | 42.83 | 58.38 | 397.3 | 335.42 | 0.17813 | 0.19184 | 0.13886 | 0.17693 | 0.19644 | 0.19871
| 73.68 | 0.10488 | 45.91 | 81.38 | 38.79 | 53.55 | 394.42 | 324.01 | 0.17652 | 0.19622 | 0.13697 | 0.17368 | 0.20071 | 0.2065
| 70.67 | 0.10545 | 42.91 | 79 | 36.74 | 49.54 | 390.1 | 291.99 | 0.17592 | 0.1957 | 0.13516 | 0.16509 | 0.19992 | 0.20109
| 59.79 | 0.10718 | 36.42 | 75.04 | 33.99 | 42.36 | 341.98 | 264.07 | 0.17574 | 0.19662 | 0.13207 | 0.15542 | 0.19831 | 0.19746
| 58.95 | 0.10935 | 32.92 | 66.6 | 32.69 | 41.29 | 306.78 | 245.93 | 0.17395 | 0.19451 | 0.12617 | 0.1462 | 0.19704 | 0.19713
| 59.73 | 0.10875 | 30.66 | 58.12 | 30.28 | 41.94 | 294.38 | 216.08 | 0.16935 | 0.194 | 0.11895 | 0.13867 | 0.1984 | 0.19593
| 47.81 | 0.10769 | 28.59 | 52.95 | 28.15 | 33.28 | 269.4 | 199.86 | 0.16348 | 0.19196 | 0.10084 | 0.12873 | 0.19918 | 0.19367
| 52.9 | 0.10072 | 30.43 | 51.16 | 21.95 | 35.47 | 310.12 | 176.27 | 0.15577 | 0.18931 | 0.092271 | 0.1241 | 0.19783 | 0.18666
| 51.16 | 0.098696 | 29.9 | 51.02 | 25.39 | 34.04 | 278.21 | 168.67 | 0.15436 | 0.19035 | 0.08676 | 0.11942 | 0.19827 | 0.18438
| 49.81 | 0.10088 | 28.15 | 49.83 | 26.35 | 33.56 | 258.24 | 170.28 | 0.15602 | 0.19423 | 0.085279 | 0.11824 | 0.19767 | 0.18263
| 49.03 | 0.101 | 27.39 | 48.93 | 26.04 | 33.51 | 269.89 | 172.11 | 0.16017 | 0.19755 | 0.090831 | 0.11531 | 0.19544 | 0.18196
| 52.47 | 0.10288 | 28.71 | 49 | 28.39 | 33.6 | 255.4 | 172.43 | 0.16883 | 0.20072 | 0.10237 | 0.11639 | 0.19352 | 0.18157
| 62.14 | 0.10911 | 33.73 | 51.03 | 30.19 | 35.95 | 237.85 | 169.49 | 0.18264 | 0.20214 | 0.11415 | 0.1247 | 0.19111 | 0.18196
| 83.81 | 0.11773 | 46.2 | 58.81 | 36.19 | 38.74 | 278.2 | 168.3 | 0.19366 | 0.19523 | 0.13506 | 0.14061 | 0.19032 | 0.18195
| 103.38 | 0.11411 | 63.95 | 71.23 | 42.05 | 50.83 | 299.6 | 177.22 | 0.20041 | 0.19295 | 0.14915 | 0.14984 | 0.18658 | 0.18176
| 109.24 | 0.11418 | 64.42 | 74.63 | 47.45 | 52.87 | 313.08 | 209.72 | 0.20399 | 0.19242 | 0.15983 | 0.14964 | 0.18038 | 0.18001
| 101.46 | 0.10999 | 64.08 | 72.04 | 45.71 | 48.04 | 335.28 | 209.65 | 0.20412 | 0.19047 | 0.16705 | 0.1461 | 0.17377 | 0.17387
| 89.03 | 0.10748 | 64.28 | 69.68 | 44.48 | 45 | 324.1 | 218.09 | 0.20413 | 0.18758 | 0.16626 | 0.14355 | 0.16571 | 0.17537
| 81.17 | 0.10359 | 69.65 | 68.57 | 48.14 | 43.25 | 312.69 | 216.12 | 0.20498 | 0.1831 | 0.16801 | 0.13853 | 0.16239 | 0.17401
| 74.89 | 0.10294 | 68.23 | 66.12 | 46.45 | 42.33 | 286.58 | 185.8 | 0.21084 | 0.18091 | 0.17076 | 0.13798 | 0.15822 | 0.17753
| 74.9 | 0.10526 | 69.97 | 66.43 | 46.79 | 42.1 | 287.16 | 224.43 | 0.21388 | 0.18261 | 0.17455 | 0.13964 | 0.15912 | 0.17978
| 81.1 | 0.11203 | 69.49 | 66.87 | 47.85 | 45.1 | 286.8 | 229.5 | 0.21805 | 0.18705 | 0.18033 | 0.14586 | 0.16113 | 0.17809
| 89.11 | 0.11922 | 71.32 | 66.15 | 47.9 | 54.38 | 274.7 | 239.86 | 0.22431 | 0.19009 | 0.19064 | 0.14949 | 0.16147 | 0.16665
| 95.2 | 0.11677 | 73.5 | 65.9 | 51 | 54.98 | 311.01 | 233.57 | 0.22024 | 0.1807 | 0.19428 | 0.14896 | 0.15664 | 0.15757
| 104.22 | 0.1101 | 79.72 | 67.14 | 54.19 | 63.97 | 332.53 | 229.47 | 0.21225 | 0.17316 | 0.19027 | 0.14802 | 0.15642 | 0.14893
| 103.01 | 0.10927 | 75.84 | 61.05 | 51 | 53.37 | 290.93 | 220.65 | 0.21346 | 0.16815 | 0.18503 | 0.14973 | 0.15275 | 0.1467
| 96.18 | 0.10993 | 68.87 | 55.07 | 46.3 | 53.9 | 199.9 | 208.29 | 0.21921 | 0.16144 | 0.17897 | 0.1488 | 0.14819 | 0.14426
| 77.98 | 0.10885 | 63.31 | 53.53 | 43.85 | 45.9 | 178.07 | 130.02 | 0.21594 | 0.15465 | 0.16985 | 0.14676 | 0.14296 | 0.141
| 71.09 | 0.10656 | 56.58 | 50.26 | 39.15 | 45.04 | 127.71 | 163.08 | 0.21467 | 0.15007 | 0.15967 | 0.14351 | 0.1354 | 0.1397
| 62.98 | 0.10582 | 45.03 | 48.42 | 35.9 | 45.1 | 99.78 | 145.93 | 0.21382 | 0.1478 | 0.1494 | 0.14091 | 0.1295 | 0.13834
| 55.12 | 0.10396 | 37.29 | 43.81 | 32.19 | 38.96 | 80.49 | 115.28 | 0.21426 | 0.13749 | 0.13557 | 0.13336 | 0.11427 | 0.13557
| 47.29 | 0.097833 | 44.34 | 40.02 | 29.08 | 40 | 83 | 120.1 | 0.21461 | 0.13046 | 0.11691 | 0.12438 | 0.11424 | 0.12996
| 46.49 | 0.097971 | 38.07 | 37.97 | 26.41 | 36.7 | 71.92 | 105.84 | 0.21455 | 0.12753 | 0.10757 | 0.12084 | 0.10664 | 0.12336
| 45.06 | 0.10046 | 37.59 | 37.03 | 26.72 | 36.58 | 69.9 | 92.36 | 0.21418 | 0.12636 | 0.10068 | 0.12403 | 0.10058 | 0.12052
| 55.72 | 0.10278 | 36.5 | 35.14 | 24.8 | 35.77 | 50.07 | 76.1 | 0.21403 | 0.12512 | 0.097092 | 0.12554 | 0.097192 | 0.11705
| 58.95 | 0.10801 | 38.89 | 39.91 | 25.97 | 35.12 | 42.68 | 77.72 | 0.21517 | 0.12573 | 0.095489 | 0.12989 | 0.10039 | 0.1177
| 65.01 | 0.11275 | 41.01 | 42.41 | 27.24 | 35.83 | 30.85 | 109.11 | 0.21551 | 0.13078 | 0.10149 | 0.13783 | 0.10224 | 0.12917
| 79.69 | 0.12143 | 53.67 | 47.3 | 31.56 | 40.07 | 21.83 | 175.36 | 0.21439 | 0.14326 | 0.11421 | 0.14702 | 0.1041 | 0.136
| 93.67 | 0.11887 | 68.17 | 52.45 | 40 | 50.75 | 59.96 | 240.03 | 0.21096 | 0.14978 | 0.1222 | 0.15069 | 0.11256 | 0.13615
| 100.1 | 0.11772 | 76.91 | 56.37 | 42.95 | 57.24 | 70.97 | 249.57 | 0.20629 | 0.15338 | 0.1266 | 0.15144 | 0.11807 | 0.12994
| 94.28 | 0.11465 | 77.06 | 57.97 | 39.62 | 51.63 | 86.03 | 248.85 | 0.20887 | 0.15733 | 0.12563 | 0.14872 | 0.11969 | 0.12863
| 86.1 | 0.10955 | 75.3 | 58.35 | 37.86 | 48.55 | 86.8 | 248.85 | 0.20724 | 0.16086 | 0.12168 | 0.14503 | 0.1166 | 0.13013
| 79.71 | 0.10159 | 74 | 69.7 | 37.69 | 46.68 | 107.61 | 247.05 | 0.20715 | 0.16509 | 0.11798 | 0.13808 | 0.11404 | 0.12993
| 76.5 | 0.099196 | 70.85 | 69.19 | 36.87 | 40.75 | 100.03 | 248.7 | 0.20656 | 0.16809 | 0.11969 | 0.13323 | 0.11227 | 0.13156
| 74.73 | 0.10366 | 70.57 | 69.89 | 37.41 | 39.63 | 85.78 | 245.8 | 0.20697 | 0.17521 | 0.12505 | 0.1374 | 0.11493 | 0.13465
| 80.66 | 0.11202 | 70.2 | 69.76 | 38.01 | 46.55 | 87.7 | 249.43 | 0.20852 | 0.18054 | 0.13041 | 0.14568 | 0.12143 | 0.13457
| 84.42 | 0.1155 | 70.32 | 69.03 | 38.72 | 48.29 | 99.99 | 248.81 | 0.20963 | 0.18375 | 0.13283 | 0.151 | 0.12569 | 0.13648
| 88.21 | 0.1179 | 75.82 | 69.35 | 40.46 | 49.04 | 133.78 | 249.02 | 0.2072 | 0.1808 | 0.12936 | 0.14513 | 0.13117 | 0.13381
| 91.81 | 0.11498 | 78.28 | 69.63 | 40.31 | 50.98 | 181.81 | 248.85 | 0.20581 | 0.1826 | 0.124 | 0.13534 | 0.13542 | 0.12857
| 91.74 | 0.11735 | 75.16 | 69.8 | 39.91 | 42.4 | 197.76 | 248.85 | 0.20728 | 0.18314 | 0.12142 | 0.1348 | 0.14155 | 0.12393
| 90.8 | 0.1208 | 75.06 | 69.08 | 38.95 | 42.17 | 204.09 | 227.11 | 0.21302 | 0.18509 | 0.12145 | 0.13153 | 0.14843 | 0.12438
| 85.02 | 0.12236 | 66.29 | 66.96 | 35.69 | 41.54 | 225.12 | 187.71 | 0.21417 | 0.18476 | 0.11919 | 0.12625 | 0.15505 | 0.12243
| 79.48 | 0.12128 | 52.01 | 55.58 | 35.09 | 38.29 | 239.01 | 174.65 | 0.21564 | 0.18406 | 0.11926 | 0.11973 | 0.15859 | 0.12372
| 75.68 | 0.11835 | 48.86 | 51.63 | 32.95 | 35.23 | 328 | 166.33 | 0.21903 | 0.18268 | 0.11356 | 0.11576 | 0.1628 | 0.12199
| 59.83 | 0.10673 | 41.18 | 50.08 | 27.22 | 30.46 | 207.47 | 120.06 | 0.22143 | 0.18146 | 0.10196 | 0.10819 | 0.16628 | 0.12048
| 57.85 | 0.097402 | 44.47 | 47.62 | 26.56 | 34.62 | 159.25 | 108.19 | 0.22313 | 0.18003 | 0.095597 | 0.10421 | 0.16932 | 0.11094
| 50.48 | 0.091575 | 40.1 | 48.18 | 25.95 | 34.06 | 152.05 | 92.41 | 0.22549 | 0.18132 | 0.091989 | 0.10232 | 0.17131 | 0.10424
| 48 | 0.090558 | 37.83 | 48.35 | 23.3 | 32.32 | 148.91 | 92.45 | 0.22522 | 0.18179 | 0.09095 | 0.098579 | 0.17493 | 0.10005
| 39.98 | 0.089099 | 37.27 | 47.5 | 19.01 | 28.2 | 145.51 | 76.35 | 0.22609 | 0.18353 | 0.089906 | 0.09726 | 0.17999 | 0.099273
| 31.51 | 0.088412 | 40.85 | 47.72 | 24.59 | 24.8 | 136.9 | 81.94 | 0.228 | 0.18276 | 0.088703 | 0.097523 | 0.18293 | 0.10057
| 40.02 | 0.086966 | 45.79 | 47.19 | 25.03 | 26.27 | 138.27 | 99.21 | 0.22882 | 0.18235 | 0.089039 | 0.097238 | 0.18266 | 0.10586
| 46.72 | 0.089609 | 57.35 | 54.37 | 26.92 | 22.97 | 305.12 | 149.99 | 0.22785 | 0.18244 | 0.095895 | 0.096406 | 0.18399 | 0.11997
| 67.96 | 0.090028 | 75.98 | 66.29 | 32.57 | 26.06 | 396.95 | 199.68 | 0.22314 | 0.18052 | 0.10236 | 0.10052 | 0.18714 | 0.12668
| 72.93 | 0.088392 | 76.7 | 68.49 | 35.4 | 30.17 | 436.42 | 223.4 | 0.21706 | 0.1775 | 0.10321 | 0.1013 | 0.19173 | 0.1266
| 70.54 | 0.089986 | 76.69 | 68.4 | 33.01 | 34.31 | 410.03 | 225.14 | 0.21963 | 0.17323 | 0.099376 | 0.10095 | 0.19086 | 0.12601
| 67.93 | 0.086206 | 76.61 | 66.6 | 30.67 | 31.11 | 373.78 | 220.37 | 0.21799 | 0.17227 | 0.093771 | 0.095226 | 0.18724 | 0.12555
| 62.36 | 0.082361 | 76.56 | 66.53 | 30.04 | 33.32 | 364.85 | 227.34 | 0.21797 | 0.17253 | 0.092481 | 0.094836 | 0.18365 | 0.12685
| 62 | 0.078756 | 76.35 | 64.8 | 28.17 | 34.14 | 333.09 | 219.23 | 0.21866 | 0.17226 | 0.094067 | 0.095674 | 0.18168 | 0.12731
| 60.59 | 0.076615 | 76.03 | 64.79 | 26.84 | 31.24 | 368.35 | 216.22 | 0.21746 | 0.17621 | 0.094407 | 0.099001 | 0.18746 | 0.12677
| 66.8 | 0.078578 | 74.89 | 64.07 | 27 | 30.77 | 404.92 | 228.18 | 0.21797 | 0.17935 | 0.099242 | 0.10443 | 0.19918 | 0.12739
| 69.98 | 0.081652 | 72.05 | 64.33 | 30.28 | 34.18 | 428.82 | 225.01 | 0.21895 | 0.1796 | 0.10147 | 0.10836 | 0.21117 | 0.13053
| 73.49 | 0.079055 | 76.06 | 60.78 | 33.51 | 38.67 | 439.97 | 227.65 | 0.21458 | 0.17121 | 0.10026 | 0.10652 | 0.21409 | 0.12922
| 80.24 | 0.077843 | 79.3 | 57.97 | 37.29 | 39.25 | 460.08 | 228.99 | 0.20631 | 0.17069 | 0.099004 | 0.10202 | 0.21214 | 0.1236
| 81.83 | 0.077906 | 77.26 | 57.73 | 37.48 | 44.43 | 465.98 | 234.43 | 0.2099 | 0.16957 | 0.1003 | 0.099007 | 0.20962 | 0.12368
| 81.84 | 0.078214 | 75.96 | 55.75 | 37 | 39.28 | 442.73 | 230 | 0.20954 | 0.16588 | 0.10216 | 0.10131 | 0.21558 | 0.12813
| 77.99 | 0.076466 | 64.16 | 49.6 | 34.01 | 31.35 | 424 | 228.24 | 0.20658 | 0.15915 | 0.10269 | 0.099443 | 0.2208 | 0.1412
| 66.78 | 0.072727 | 46.03 | 47.79 | 27.33 | 30.76 | 373.18 | 229.49 | 0.20281 | 0.15315 | 0.096606 | 0.10163 | 0.22381 | 0.14593
| 61.42 | 0.072451 | 42.01 | 49.83 | 26.97 | 34.14 | 340.99 | 211.16 | 0.19941 | 0.14839 | 0.088279 | 0.10932 | 0.22429 | 0.15156
| 48.88 | 0.070903 | 37.63 | 45.85 | 26.82 | 34.01 | 302.74 | 184.65 | 0.19404 | 0.14257 | 0.085446 | 0.11218 | 0.22309 | 0.1547
| 30.16 | 0.064538 | 33.09 | 45.76 | 18.11 | 30.58 | 283.9 | 182.11 | 0.18567 | 0.13851 | 0.083901 | 0.10738 | 0.22329 | 0.15751
| 25.08 | 0.062649 | 35.26 | 45.03 | 13.61 | 31.73 | 298.09 | 174.76 | 0.1815 | 0.13577 | 0.081188 | 0.1113 | 0.22378 | 0.16139
| 20.9 | 0.062011 | 31.88 | 42.9 | 10 | 34.08 | 293.2 | 178.93 | 0.17788 | 0.12678 | 0.079974 | 0.11342 | 0.22377 | 0.16532
| 3.48 | 0.060691 | 33.04 | 38.03 | 9.15 | 29.96 | 294.14 | 167.93 | 0.17867 | 0.12167 | 0.08008 | 0.11269 | 0.22422 | 0.16944
| 0.07 | 0.060402 | 33.6 | 39.98 | 7.82 | 29.85 | 291.12 | 168.96 | 0.18045 | 0.12399 | 0.083488 | 0.10975 | 0.22451 | 0.1738
| 0.33 | 0.062032 | 35.05 | 42.8 | 12.83 | 29.73 | 322.48 | 180 | 0.18133 | 0.13344 | 0.087858 | 0.11061 | 0.22609 | 0.17972
| 23.85 | 0.061614 | 35.19 | 47.55 | 21.36 | 32.14 | 399.98 | 218.57 | 0.18805 | 0.14106 | 0.10087 | 0.11334 | 0.21992 | 0.18224
| 45.12 | 0.058652 | 45.94 | 62.77 | 27.48 | 31.99 | 471.02 | 253.16 | 0.19206 | 0.13598 | 0.11351 | 0.11569 | 0.21998 | 0.17704
| 48.96 | 0.057206 | 49.9 | 62.81 | 31.23 | 36.98 | 510.02 | 273 | 0.18993 | 0.13169 | 0.1131 | 0.12378 | 0.21752 | 0.17074
| 37.24 | 0.055981 | 50 | 56.91 | 35.9 | 45.19 | 513.58 | 269.84 | 0.19014 | 0.12973 | 0.11229 | 0.12583 | 0.21049 | 0.1679
| 34.29 | 0.055904 | 51.03 | 58.12 | 35.94 | 43.49 | 503.39 | 251.71 | 0.18634 | 0.12335 | 0.11179 | 0.12818 | 0.20211 | 0.16909
| 26.05 | 0.055651 | 54.48 | 59.31 | 35.99 | 43.95 | 480 | 248.24 | 0.18537 | 0.12089 | 0.11312 | 0.12707 | 0.19521 | 0.16711
| 23.51 | 0.05512 | 55.96 | 61.93 | 36.07 | 48.29 | 457.26 | 238.96 | 0.18642 | 0.11808 | 0.11673 | 0.13038 | 0.19233 | 0.16411
| 11.56 | 0.05501 | 49.99 | 56.34 | 35.95 | 45.1 | 460 | 232.89 | 0.18946 | 0.11539 | 0.12013 | 0.13498 | 0.19564 | 0.16119
| 10.53 | 0.055635 | 46.15 | 54.34 | 36.21 | 42.9 | 476.21 | 241.02 | 0.19286 | 0.11067 | 0.1259 | 0.13779 | 0.20397 | 0.16162
| 16.8 | 0.054927 | 46.86 | 52.8 | 36.99 | 42.68 | 505.13 | 228.96 | 0.19651 | 0.1046 | 0.12814 | 0.13804 | 0.2148 | 0.16447
| 16.95 | 0.055361 | 51.93 | 53.19 | 39.83 | 44.91 | 539.91 | 224.79 | 0.19463 | 0.096408 | 0.12451 | 0.13612 | 0.21794 | 0.15899
| 35.08 | 0.055162 | 50.95 | 54.42 | 42.2 | 50.3 | 620 | 246.01 | 0.18914 | 0.084139 | 0.11822 | 0.12914 | 0.21266 | 0.15207
| 39.34 | 0.053517 | 51.03 | 53.13 | 37.76 | 52.14 | 600.1 | 234.99 | 0.19085 | 0.080146 | 0.11706 | 0.12692 | 0.2122 | 0.14801
| 48.49 | 0.053152 | 46.02 | 49.71 | 36.92 | 46.09 | 520 | 225.81 | 0.19398 | 0.079733 | 0.11839 | 0.12902 | 0.21823 | 0.14538
| 40.97 | 0.054677 | 35.83 | 45.33 | 31.98 | 45.24 | 470.59 | 211.19 | 0.19269 | 0.072995 | 0.12214 | 0.12815 | 0.22203 | 0.14305
| 33.15 | 0.054735 | 36.26 | 40.03 | 30.2 | 40.13 | 408.25 | 187.91 | 0.18964 | 0.071582 | 0.12137 | 0.12687 | 0.22254 | 0.1392
| 28.77 | 0.057696 | 38.72 | 37.73 | 28.01 | 44.64 | 351.06 | 170.58 | 0.1871 | 0.072421 | 0.11693 | 0.12707 | 0.21939 | 0.13921
| 6.05 | 0.059252 | 34.84 | 30.06 | 23.04 | 38.01 | 297.97 | 140.09 | 0.18349 | 0.070855 | 0.10486 | 0.12527 | 0.21738 | 0.13849
| 0.01 | 0.058239 | 27.76 | -5.36 | 18.43 | 39.3 | 358.65 | 158.9 | 0.17516 | 0.064805 | 0.093901 | 0.12008 | 0.21447 | 0.13993
| -0.1 | 0.056158 | 26.45 | 3.57 | 8.39 | 34.8 | 348.19 | 145.6 | 0.17362 | 0.065289 | 0.088196 | 0.11457 | 0.21356 | 0.14275
| -0.07 | 0.055116 | 26.2 | -0.06 | 12.2 | 33.65 | 335.63 | 140.19 | 0.17451 | 0.06734 | 0.087378 | 0.11165 | 0.21243 | 0.14658
| -0.18 | 0.055741 | 26.36 | -0.1 | 5.52 | 32.93 | 317.55 | 132.41 | 0.17525 | 0.070431 | 0.08816 | 0.10959 | 0.21103 | 0.15089
| -0.25 | 0.054724 | 27.59 | -0.77 | 4.25 | 33.65 | 322 | 128.22 | 0.17691 | 0.077397 | 0.089318 | 0.11397 | 0.2098 | 0.15532
| -0.08 | 0.054762 | 31.93 | 9.32 | 6.58 | 37.98 | 353.28 | 155.92 | 0.18139 | 0.087437 | 0.092447 | 0.12042 | 0.20929 | 0.15986
| 0.81 | 0.053343 | 38.61 | 16.58 | 9.31 | 44.26 | 419.46 | 183.86 | 0.19282 | 0.10149 | 0.09415 | 0.12773 | 0.20626 | 0.15992
| 31.68 | 0.053596 | 47.52 | 34.56 | 19.42 | 50.46 | 505.34 | 224.72 | 0.19962 | 0.11415 | 0.096351 | 0.12726 | 0.19942 | 0.15729
| 39.73 | 0.052159 | 48 | 45.36 | 28.07 | 55.14 | 520.59 | 224.4 | 0.19311 | 0.12036 | 0.10772 | 0.12617 | 0.19445 | 0.15271
| 35.64 | 0.052314 | 50 | 47.92 | 33.04 | 53.68 | 506.93 | 223.72 | 0.19231 | 0.12379 | 0.11161 | 0.12628 | 0.1881 | 0.14704
| 26.45 | 0.051848 | 48.99 | 48.44 | 35.64 | 53.68 | 485.51 | 225.4 | 0.19283 | 0.12824 | 0.11399 | 0.12448 | 0.18191 | 0.14673
| 26.23 | 0.052529 | 46.55 | 53.08 | 37.6 | 53.16 | 429.25 | 224.4 | 0.19531 | 0.12765 | 0.11239 | 0.12296 | 0.1775 | 0.14332
| 26.73 | 0.052302 | 47.86 | 51.92 | 37.54 | 55.5 | 395.69 | 224.04 | 0.19414 | 0.13104 | 0.11664 | 0.12224 | 0.17824 | 0.13933
| 25.3 | 0.050447 | 46.96 | 52.61 | 37.08 | 52.26 | 400.54 | 216.82 | 0.19518 | 0.13221 | 0.11837 | 0.12573 | 0.18543 | 0.13757
| 28.86 | 0.050364 | 39 | 51.97 | 37.33 | 49.05 | 471.13 | 213.29 | 0.19536 | 0.13275 | 0.12024 | 0.12799 | 0.19518 | 0.13931
| 34.17 | 0.051195 | 39.37 | 53.78 | 37.09 | 45.48 | 499.43 | 210.39 | 0.19521 | 0.13595 | 0.11828 | 0.12504 | 0.20403 | 0.14264
| 42.41 | 0.050203 | 46.06 | 55.04 | 39.01 | 44.7 | 505.5 | 213.19 | 0.19326 | 0.13255 | 0.11411 | 0.11425 | 0.20337 | 0.14222
| 42.95 | 0.04819 | 47.34 | 56.52 | 40 | 44.91 | 529.2 | 214.19 | 0.19214 | 0.13306 | 0.11113 | 0.10502 | 0.19649 | 0.14244
| 50.36 | 0.049514 | 41.5 | 57.07 | 38.68 | 37.54 | 503.71 | 224.4 | 0.18811 | 0.13341 | 0.10926 | 0.10142 | 0.1991 | 0.1413
| 40.49 | 0.050189 | 40.66 | 58.4 | 37 | 30.72 | 450.28 | 221.82 | 0.18417 | 0.13346 | 0.10747 | 0.094578 | 0.2022 | 0.14266
| 24.66 | 0.048414 | 42.91 | 51.92 | 34.77 | 19.94 | 379.45 | 201.07 | 0.17555 | 0.13631 | 0.1095 | 0.080998 | 0.19956 | 0.14934
| 25.53 | 0.049662 | 42.06 | 50.11 | 31.78 | 14.69 | 347.88 | 183.71 | 0.16686 | 0.13505 | 0.10484 | 0.0699 | 0.19761 | 0.15342
| 30.41 | 0.050724 | 37.4 | 47.08 | 28.01 | 13.3 | 336.15 | 170.96 | 0.15405 | 0.13099 | 0.095459 | 0.069144 | 0.19705 | 0.15737
| 12 | 0.05173 | 30.62 | 39.94 | 18.67 | 0.03 | 280 | 161.67 | 0.14745 | 0.11985 | 0.082046 | 0.065016 | 0.19775 | 0.16337
| 0.04 | 0.053504 | 26.33 | 43.33 | 6.89 | 1.49 | 312.7 | 148.72 | 0.13414 | 0.11525 | 0.077284 | 0.062228 | 0.19665 | 0.1684
| -0.01 | 0.054939 | 17.72 | 32.1 | -0.31 | -0.02 | 300.51 | 148.72 | 0.12223 | 0.11193 | 0.074959 | 0.060162 | 0.19936 | 0.17393
| -0.01 | 0.055147 | 11.8 | 28.34 | -4.85 | -7.51 | 262.77 | 146.39 | 0.10475 | 0.11063 | 0.072963 | 0.061784 | 0.19905 | 0.17427
| -0.02 | 0.056786 | 11.3 | 24.72 | -6.75 | -9.8 | 255.51 | 137.87 | 0.095719 | 0.10511 | 0.072474 | 0.062213 | 0.19796 | 0.17138
| -0.01 | 0.058652 | 12.4 | 23 | -5.39 | -7.22 | 259.28 | 141 | 0.088931 | 0.10257 | 0.072019 | 0.060903 | 0.19346 | 0.1702
| 0 | 0.061419 | 8.4 | 14.81 | 2.16 | -1.13 | 327.56 | 148.55 | 0.083702 | 0.10053 | 0.075222 | 0.06032 | 0.1917 | 0.17238
| 0.1 | 0.061297 | 9.71 | 12.03 | 22.84 | 1.34 | 388.51 | 169.45 | 0.080487 | 0.098179 | 0.079796 | 0.063329 | 0.18642 | 0.1763
| 7.43 | 0.063211 | 10.71 | 24.01 | 30.6 | 27.25 | 417.01 | 189.19 | 0.080297 | 0.10052 | 0.085894 | 0.064948 | 0.17915 | 0.17754
| 20 | 0.066017 | 14.78 | 29.9 | 35 | 29.99 | 450.06 | 217 | 0.082219 | 0.10358 | 0.091242 | 0.066899 | 0.17258 | 0.17665
| 42.08 | 0.067805 | 18.79 | 39.16 | 37 | 32.27 | 420.4 | 222.2 | 0.081342 | 0.10488 | 0.092654 | 0.067773 | 0.16961 | 0.17342
| 41.64 | 0.069102 | 20.08 | 40.38 | 36.51 | 27.95 | 364.42 | 225.09 | 0.078483 | 0.10581 | 0.094649 | 0.068313 | 0.16773 | 0.17365
| 45.9 | 0.068227 | 14.74 | 46.14 | 34 | 33.22 | 380 | 221.93 | 0.077521 | 0.1101 | 0.092448 | 0.067011 | 0.16864 | 0.17957
| 47.36 | 0.066393 | 14.77 | 49.59 | 32.66 | 34.27 | 346.92 | 223.91 | 0.073297 | 0.11535 | 0.090079 | 0.068867 | 0.16774 | 0.19009
| 49.81 | 0.064667 | 10.87 | 48 | 30.75 | 34.11 | 300.26 | 228.91 | 0.068304 | 0.12143 | 0.090987 | 0.073609 | 0.16683 | 0.19571
| 52.3 | 0.06466 | 5.65 | 46.39 | 35.9 | 36.26 | 299.31 | 225.92 | 0.066673 | 0.13005 | 0.096873 | 0.081689 | 0.16763 | 0.19293
| 53.77 | 0.06655 | 10.04 | 51.6 | 37.42 | 44.95 | 306.81 | 220.05 | 0.067161 | 0.14069 | 0.098195 | 0.097365 | 0.16667 | 0.19021
| 58.05 | 0.069057 | 12.91 | 55.99 | 37.18 | 49.05 | 350 | 222.06 | 0.069694 | 0.14581 | 0.09897 | 0.1134 | 0.16675 | 0.18047
| 68.12 | 0.074448 | 22.01 | 63.36 | 40 | 55.91 | 355.04 | 214.02 | 0.072113 | 0.15177 | 0.096947 | 0.12178 | 0.1628 | 0.17033
| 66.45 | 0.07791 | 18.08 | 64.8 | 40.93 | 54.15 | 294.98 | 209.93 | 0.070024 | 0.15544 | 0.095513 | 0.13457 | 0.15772 | 0.16476
| 61.55 | 0.079658 | 10.84 | 64.72 | 38.9 | 53.9 | 230.93 | 198.44 | 0.063472 | 0.15652 | 0.094907 | 0.14357 | 0.153 | 0.15964
| 53.7 | 0.071796 | 0.4 | 60.92 | 35.98 | 47.87 | 206.79 | 181.34 | 0.059334 | 0.15392 | 0.08968 | 0.15048 | 0.14616 | 0.15326
| 41.56 | 0.069792 | -0.03 | 53.99 | 29.2 | 42.28 | 150.5 | 152 | 0.0599 | 0.14691 | 0.080146 | 0.15435 | 0.1393 | 0.14312
| 20.29 | 0.067159 | -0.09 | 54.42 | 27.26 | 43.98 | 138.3 | 148.74 | 0.061072 | 0.14264 | 0.07506 | 0.1573 | 0.13653 | 0.1356
| 7.74 | 0.064621 | -12.12 | 52.32 | 14.03 | 40 | 98.85 | 119.9 | 0.060287 | 0.13755 | 0.07149 | 0.16035 | 0.12854 | 0.12911
| 0 | 0.06197 | -40.84 | 43.01 | 0.4 | 38.6 | 110.06 | 81.2 | 0.058614 | 0.12589 | 0.069337 | 0.158 | 0.12281 | 0.11717
| -0.03 | 0.060836 | -43.18 | 39.93 | -2.99 | 34.2 | 98.51 | 50.4 | 0.058387 | 0.11611 | 0.072256 | 0.15686 | 0.12286 | 0.10977
| -0.29 | 0.060036 | -55.99 | 36.85 | -5.19 | 33.57 | 91.94 | 50 | 0.058046 | 0.10731 | 0.073476 | 0.15752 | 0.12518 | 0.10531
| -0.97 | 0.05884 | -49.99 | 33.17 | -7.45 | 33.55 | 100.17 | 32.52 | 0.059023 | 0.10491 | 0.073536 | 0.15801 | 0.1275 | 0.10502
| -3.74 | 0.058818 | -40.14 | 34.37 | -4.99 | 35.36 | 110.09 | 36 | 0.059089 | 0.10422 | 0.074607 | 0.1626 | 0.12985 | 0.10402
| -4.97 | 0.058363 | -36.05 | 38.04 | -1.7 | 39.76 | 110 | 48.48 | 0.059157 | 0.10555 | 0.076624 | 0.17112 | 0.13222 | 0.10515
| -4.22 | 0.055652 | -42.93 | 39.99 | -3.23 | 43.9 | 88.88 | 57.53 | 0.058054 | 0.11299 | 0.078542 | 0.18569 | 0.13231 | 0.11279
| -2.91 | 0.052817 | -9.94 | 49.09 | 14.92 | 46.72 | 158 | 98.2 | 0.056538 | 0.1263 | 0.079787 | 0.18491 | 0.13716 | 0.12795
| -2.93 | 0.051341 | 2.13 | 52.9 | 25.39 | 52.94 | 207.73 | 122.2 | 0.053675 | 0.13324 | 0.083577 | 0.17873 | 0.13993 | 0.137
| -3.13 | 0.050183 | 5.07 | 53.39 | 29.47 | 53.14 | 201.81 | 145.87 | 0.052785 | 0.13895 | 0.087805 | 0.17121 | 0.14047 | 0.13243
| -5.15 | 0.047534 | 5.03 | 53.1 | 30.65 | 54 | 203.1 | 138.67 | 0.051946 | 0.13844 | 0.090207 | 0.16463 | 0.13977 | 0.13158
| -3.57 | 0.047254 | 6.82 | 52.88 | 30.78 | 55.93 | 234.2 | 140.04 | 0.05157 | 0.13468 | 0.093663 | 0.16153 | 0.13553 | 0.12749
| -2.95 | 0.047258 | 2.17 | 52.97 | 31.05 | 56 | 244.65 | 137.78 | 0.051485 | 0.13256 | 0.09833 | 0.16357 | 0.13457 | 0.1286
| -3.77 | 0.047461 | 2.93 | 52.46 | 31.75 | 54.51 | 220.94 | 139.96 | 0.051891 | 0.13243 | 0.1031 | 0.16884 | 0.13413 | 0.13423
| -2.19 | 0.047525 | 0.1 | 52.44 | 34.97 | 49.97 | 225.34 | 150.99 | 0.051941 | 0.13686 | 0.10584 | 0.16668 | 0.13447 | 0.14582
| -2.26 | 0.047498 | 1.09 | 52.9 | 37.17 | 46.92 | 228.65 | 159.89 | 0.052705 | 0.13757 | 0.10601 | 0.15753 | 0.1341 | 0.14402
| -2.05 | 0.046705 | 6.75 | 53.24 | 37.77 | 46.75 | 264.24 | 163.05 | 0.052538 | 0.13493 | 0.10272 | 0.15357 | 0.13517 | 0.14107
| -2.36 | 0.04498 | 11.08 | 52.61 | 40 | 52.08 | 278.57 | 166.34 | 0.052969 | 0.13368 | 0.099692 | 0.14381 | 0.13944 | 0.13817
| -5.58 | 0.045536 | 2.85 | 51.31 | 36.51 | 51.13 | 243.09 | 149.74 | 0.053615 | 0.1352 | 0.10198 | 0.13549 | 0.1488 | 0.14387
| -9.07 | 0.047018 | 1.8 | 50.74 | 34.03 | 44.82 | 248.83 | 138.79 | 0.05447 | 0.13131 | 0.1043 | 0.12375 | 0.15349 | 0.15107
| -6.49 | 0.047923 | -4.94 | 49.76 | 28.38 | 40.25 | 250 | 129.67 | 0.058141 | 0.12601 | 0.1032 | 0.10945 | 0.15847 | 0.15582
| -3.18 | 0.047877 | -6.74 | 48.53 | 27.87 | 33.15 | 267.03 | 120 | 0.058989 | 0.1201 | 0.099254 | 0.095511 | 0.16481 | 0.15378
| -3 | 0.048436 | 0.08 | 48.38 | 27.01 | 30.39 | 274.33 | 116.7 | 0.058693 | 0.11498 | 0.098526 | 0.087396 | 0.17351 | 0.15612
| -6.09 | 0.049666 | 0.06 | 31.88 | 19.8 | 25.85 | 248.85 | 110.78 | 0.059953 | 0.10618 | 0.094126 | 0.074016 | 0.17833 | 0.15437
| -3.98 | 0.050314 | -4.98 | 23.79 | 22.95 | 1.59 | 180.25 | 120.28 | 0.062751 | 0.093407 | 0.091701 | 0.063326 | 0.18085 | 0.15087
| -10.12 | 0.050629 | -32.58 | 0.09 | 19.5 | 4.57 | 157.15 | 112.11 | 0.063629 | 0.08893 | 0.091415 | 0.063467 | 0.18193 | 0.14786
| -10.81 | 0.051116 | -19.79 | -0.04 | 15.84 | 4.41 | 184.07 | 106.65 | 0.066119 | 0.088672 | 0.093906 | 0.061733 | 0.17797 | 0.14064
| -12.49 | 0.0527 | -11.9 | 7.94 | 11.96 | -0.04 | 162.22 | 90.84 | 0.068224 | 0.088179 | 0.094575 | 0.060506 | 0.17955 | 0.1348
| -13.37 | 0.053034 | -4.96 | 12.48 | 10.07 | 1.5 | 135 | 85.7 | 0.067076 | 0.086685 | 0.095919 | 0.060378 | 0.17777 | 0.13131
| -10.14 | 0.052774 | -4.83 | 0.72 | 16.67 | 9.39 | 125.31 | 85.65 | 0.067839 | 0.085405 | 0.096305 | 0.060025 | 0.17734 | 0.12816
| -7.6 | 0.052122 | -61.41 | -7.3 | 10.1 | 4.41 | 128.03 | 85.64 | 0.069795 | 0.083515 | 0.098335 | 0.06153 | 0.17892 | 0.12394
| -5.48 | 0.053313 | -4.97 | -5.68 | 17.81 | 16.79 | 142.46 | 92.7 | 0.072734 | 0.083617 | 0.099505 | 0.065232 | 0.17591 | 0.12844
| -0.11 | 0.050954 | 0.07 | 20.34 | 26.45 | 19.9 | 174.47 | 110.1 | 0.07288 | 0.084347 | 0.10729 | 0.073991 | 0.1709 | 0.13271
| -0.97 | 0.051614 | 9.94 | 24.85 | 33.1 | 30.28 | 206.55 | 113.28 | 0.07813 | 0.082292 | 0.11183 | 0.077244 | 0.1661 | 0.12635
| -0.97 | 0.050774 | 19.9 | 14.93 | 31.62 | 33.89 | 218.06 | 119.6 | 0.082126 | 0.079017 | 0.10862 | 0.076576 | 0.16419 | 0.11471
| -0.08 | 0.049923 | 22.01 | 24.68 | 32.86 | 35.93 | 227.18 | 121.36 | 0.083256 | 0.077406 | 0.11132 | 0.074936 | 0.16657 | 0.10543
| -0.02 | 0.050185 | 18.35 | 26.49 | 30.88 | 38.22 | 230.07 | 101.01 | 0.083092 | 0.076636 | 0.11047 | 0.076252 | 0.16761 | 0.10209
| 0 | 0.052392 | 15.99 | 5.81 | 29.65 | 36.88 | 221.88 | 95.6 | 0.083509 | 0.079213 | 0.10854 | 0.079089 | 0.17134 | 0.10618
| 0.01 | 0.055989 | 12.97 | 3.91 | 30.54 | 33.88 | 223.1 | 92.89 | 0.08282 | 0.083568 | 0.10992 | 0.084054 | 0.17712 | 0.11337
| 2.48 | 0.059835 | 17.97 | 17.99 | 35.44 | 36.19 | 226 | 110.08 | 0.086375 | 0.087212 | 0.11604 | 0.088357 | 0.18371 | 0.12222
| 11.9 | 0.062878 | 17.99 | 25.4 | 36.3 | 38.4 | 231.52 | 112.91 | 0.092141 | 0.090244 | 0.11648 | 0.087018 | 0.18141 | 0.12125
| 20.02 | 0.065033 | 26.45 | 29.49 | 37.37 | 38.8 | 244.81 | 130.42 | 0.093246 | 0.091312 | 0.11736 | 0.090587 | 0.17847 | 0.11279
| 18.68 | 0.06201 | 27.41 | 41.79 | 36.45 | 36.32 | 245.1 | 120.38 | 0.092561 | 0.09209 | 0.11862 | 0.092898 | 0.17849 | 0.10917
| 14.31 | 0.063511 | 27.59 | 42.4 | 35.46 | 33.36 | 232.22 | 110.09 | 0.092473 | 0.092098 | 0.12052 | 0.093859 | 0.17891 | 0.10145
| 9.92 | 0.059859 | 25.64 | 42.53 | 32.93 | 32.86 | 230.32 | 118.21 | 0.091996 | 0.092536 | 0.12605 | 0.096373 | 0.18097 | 0.099972
| 3.51 | 0.0582 | 22.09 | 36.23 | 33.65 | 33.1 | 224.57 | 106.52 | 0.091005 | 0.093011 | 0.12512 | 0.096262 | 0.18124 | 0.097587
| 5 | 0.057591 | 22.17 | 39.94 | 34.28 | 33.32 | 229.56 | 102.25 | 0.090975 | 0.092444 | 0.12433 | 0.096393 | 0.18029 | 0.093167
| 0.08 | 0.056871 | 22 | 27.4 | 32.09 | 29.93 | 179.12 | 100 | 0.08885 | 0.087775 | 0.1196 | 0.091182 | 0.18032 | 0.09198
| 0 | 0.05901 | 5.06 | 25.04 | 27.95 | 29.9 | 178.37 | 50.3 | 0.084949 | 0.086197 | 0.10804 | 0.082714 | 0.17874 | 0.091193
| -0.02 | 0.057291 | 5.06 | 24.57 | 26.35 | 22.61 | 156.86 | 36.98 | 0.07832 | 0.085049 | 0.10119 | 0.081075 | 0.17981 | 0.090474
| -0.11 | 0.056401 | -1.44 | 21.71 | 26.34 | 16 | 153.83 | 27.02 | 0.076347 | 0.085135 | 0.10272 | 0.079186 | 0.17989 | 0.089499
| -2.67 | 0.056753 | -6.94 | 23.68 | 25.58 | 12.57 | 133.26 | 21.3 | 0.075334 | 0.086541 | 0.10598 | 0.079338 | 0.17981 | 0.088184
| -3.69 | 0.055868 | -9.65 | 20.99 | 26.33 | 12.94 | 126.66 | 17.9 | 0.073706 | 0.087647 | 0.11024 | 0.080268 | 0.17942 | 0.085939
| -1.85 | 0.054242 | -9.89 | 28.51 | 28.37 | 13.86 | 130.24 | 16.33 | 0.07219 | 0.091591 | 0.12087 | 0.081821 | 0.1763 | 0.084102
| -1.34 | 0.053491 | -11.88 | 28.99 | 27.14 | 13.02 | 132.24 | 18.11 | 0.069958 | 0.099001 | 0.12629 | 0.084657 | 0.17239 | 0.081309
| -0.92 | 0.051894 | -3.24 | 46.48 | 26.78 | 14.71 | 162.5 | 23.29 | 0.068579 | 0.11219 | 0.13271 | 0.089829 | 0.17084 | 0.078036
| -1.05 | 0.051148 | -9.78 | 49.35 | 30 | 26.55 | 174.39 | 38.68 | 0.066431 | 0.11888 | 0.13636 | 0.10086 | 0.16769 | 0.075563
| -0.08 | 0.048106 | 0 | 51.1 | 34.47 | 34.06 | 185.94 | 53.57 | 0.062826 | 0.12008 | 0.13955 | 0.1054 | 0.16304 | 0.073757
| -0.06 | 0.047129 | -24.33 | 53.14 | 34.95 | 39.65 | 199.35 | 59.3 | 0.061311 | 0.11775 | 0.13341 | 0.1103 | 0.1591 | 0.071975
| -0.05 | 0.046264 | -31.69 | 54.88 | 35.71 | 45.38 | 202.81 | 59 | 0.059851 | 0.12081 | 0.13055 | 0.11068 | 0.1561 | 0.070126
| -0.04 | 0.046847 | -52.82 | 54.25 | 35.69 | 43.31 | 199.4 | 54.9 | 0.059245 | 0.12395 | 0.13131 | 0.11136 | 0.15576 | 0.070492
| 0 | 0.047726 | -53.42 | 51.81 | 34.96 | 38.71 | 193.73 | 29.99 | 0.060264 | 0.12737 | 0.13544 | 0.11414 | 0.15809 | 0.070833
| 0.56 | 0.050478 | -18 | 51.33 | 36.83 | 40.98 | 193.3 | 32.64 | 0.064098 | 0.1315 | 0.14718 | 0.12142 | 0.16347 | 0.073043
| 10.03 | 0.053011 | -0.48 | 51.92 | 38.53 | 44.92 | 193.39 | 33.99 | 0.068316 | 0.13686 | 0.14975 | 0.13102 | 0.16347 | 0.075082
| 47.34 | 0.056903 | 5.49 | 58.13 | 39.75 | 49.38 | 195.65 | 47.63 | 0.07074 | 0.13519 | 0.15295 | 0.13096 | 0.15555 | 0.077141
| 52.99 | 0.060519 | 10.66 | 66.59 | 42.55 | 51.73 | 217.55 | 54.98 | 0.080363 | 0.13066 | 0.14999 | 0.13113 | 0.14701 | 0.07928
| 53.66 | 0.0666 | 13.35 | 68.42 | 42.64 | 50.87 | 210.58 | 52.2 | 0.084303 | 0.12904 | 0.14977 | 0.12924 | 0.14523 | 0.08199
| 53.05 | 0.070608 | 11.19 | 69.8 | 40.92 | 49.74 | 207.75 | 59.17 | 0.087497 | 0.12934 | 0.15186 | 0.13143 | 0.14511 | 0.082197
| 49.32 | 0.071545 | 19 | 62.3 | 37.24 | 47.08 | 190.69 | 58.43 | 0.090004 | 0.13504 | 0.15548 | 0.13067 | 0.14525 | 0.081649
| 43.95 | 0.074473 | 18.06 | 59.93 | 36.78 | 47.4 | 155.49 | 59.04 | 0.091931 | 0.13759 | 0.15438 | 0.13548 | 0.14583 | 0.080567
| 46.63 | 0.077474 | 22.02 | 62.34 | 36.45 | 47.9 | 144.9 | 48.55 | 0.094485 | 0.13953 | 0.15339 | 0.13537 | 0.14788 | 0.0792
| 53.28 | 0.079773 | 13.46 | 52.4 | 34.75 | 44.92 | 100.08 | 19.48 | 0.098318 | 0.13942 | 0.15522 | 0.13251 | 0.14722 | 0.077473
| 41.35 | 0.086264 | 25.37 | 47.41 | 31.17 | 39.8 | 95.79 | 23.36 | 0.1002 | 0.14 | 0.1537 | 0.11819 | 0.14415 | 0.07974
| 52.07 | 0.093204 | 15.09 | 47.1 | 30.02 | 30.25 | 86.23 | 9.98 | 0.097017 | 0.14306 | 0.15082 | 0.099705 | 0.14247 | 0.080499
| 57.63 | 0.1 | 13.93 | 46.74 | 28.67 | 26.71 | 81.36 | 5.69 | 0.098392 | 0.14444 | 0.14799 | 0.094115 | 0.14236 | 0.082723
| 51.65 | 0.107 | 13.48 | 45.03 | 28.7 | 19.97 | 78.96 | 5 | 0.098406 | 0.14374 | 0.14791 | 0.089811 | 0.14211 | 0.084148
| 49.77 | 0.11657 | 12.74 | 46.02 | 29.19 | 17.18 | 76.04 | 11.46 | 0.097271 | 0.14664 | 0.14849 | 0.085856 | 0.14512 | 0.083399
| 55.98 | 0.12157 | 13.29 | 49.18 | 31.03 | 17.36 | 97.53 | 19.59 | 0.10052 | 0.14969 | 0.15058 | 0.081978 | 0.15348 | 0.082968
| 65.06 | 0.12943 | 20.03 | 51.03 | 33.1 | 17.84 | 110.05 | 30.42 | 0.10449 | 0.15068 | 0.15066 | 0.07914 | 0.1572 | 0.08111
| 77.44 | 0.12875 | 28.62 | 58.89 | 38.89 | 21.79 | 134.11 | 80.96 | 0.10712 | 0.15199 | 0.14763 | 0.076615 | 0.1588 | 0.084737
| 82.73 | 0.1182 | 32 | 64.96 | 38.55 | 27.36 | 164.52 | 95.9 | 0.11084 | 0.15607 | 0.14349 | 0.075526 | 0.15849 | 0.087172
| 80.56 | 0.11072 | 34.91 | 64.61 | 40 | 30.9 | 198.17 | 100.08 | 0.11336 | 0.15265 | 0.14525 | 0.072419 | 0.15443 | 0.088215
| 75.19 | 0.098159 | 35.3 | 59.01 | 40 | 27.96 | 204.36 | 95.93 | 0.1154 | 0.14929 | 0.14747 | 0.067229 | 0.15067 | 0.083027
| 74.71 | 0.087996 | 42.46 | 58.45 | 40.47 | 30.87 | 199.04 | 108.42 | 0.12047 | 0.14799 | 0.1486 | 0.063906 | 0.15 | 0.079238
| 73.79 | 0.085902 | 46.11 | 66.14 | 40.15 | 25.49 | 210.04 | 110.38 | 0.12695 | 0.14632 | 0.14613 | 0.061997 | 0.1509 | 0.07762
| 71.88 | 0.08739 | 46.01 | 65 | 40.41 | 20.06 | 200.18 | 124.36 | 0.13704 | 0.15239 | 0.1454 | 0.061549 | 0.15876 | 0.077333
| 73.64 | 0.097647 | 46.4 | 65.51 | 42.2 | 18.03 | 188.43 | 139.08 | 0.14633 | 0.15694 | 0.15029 | 0.06182 | 0.16266 | 0.085123
| 79.95 | 0.10478 | 46.48 | 68.11 | 45.13 | 18.68 | 186.06 | 143.32 | 0.15514 | 0.16137 | 0.1542 | 0.063822 | 0.16286 | 0.10154
| 79.77 | 0.097976 | 50.9 | 69.22 | 46.53 | 19.73 | 180.42 | 147.56 | 0.15716 | 0.15938 | 0.15101 | 0.063524 | 0.15938 | 0.10474
| 80.32 | 0.088098 | 56.09 | 70.74 | 49.38 | 19.22 | 205 | 158.69 | 0.15504 | 0.15821 | 0.14765 | 0.063203 | 0.15289 | 0.099494
| 74.35 | 0.079276 | 57.57 | 71.97 | 44.88 | 16.82 | 207.1 | 164.69 | 0.15406 | 0.15898 | 0.15374 | 0.063017 | 0.15502 | 0.095285
| 64.85 | 0.070601 | 51.33 | 71.25 | 43.99 | 14.37 | 196.05 | 156.93 | 0.15469 | 0.16473 | 0.16005 | 0.061869 | 0.15464 | 0.089875
| 54.73 | 0.065251 | 42.4 | 70 | 39.52 | 9.25 | 161.33 | 147.56 | 0.15525 | 0.16582 | 0.16075 | 0.058637 | 0.14892 | 0.091861
| 24.74 | 0.061455 | 40 | 62.56 | 36.67 | 0.03 | 111.05 | 128.8 | 0.15762 | 0.17095 | 0.1616 | 0.055638 | 0.14107 | 0.087828
| 16.99 | 0.059828 | 42.24 | 64.62 | 35.38 | 0.02 | 113.05 | 107.84 | 0.15249 | 0.17021 | 0.15987 | 0.054192 | 0.13594 | 0.082164
| 0.01 | 0.058909 | 31.27 | 56.81 | 33.57 | -10.08 | 87 | 85.62 | 0.14671 | 0.16674 | 0.15886 | 0.054834 | 0.12458 | 0.077106
| -0.02 | 0.056005 | 28.87 | 50.04 | 30.17 | -6.87 | 74.4 | 40.28 | 0.13869 | 0.16593 | 0.15817 | 0.050958 | 0.1141 | 0.074953
| -0.78 | 0.056988 | 28.12 | 50 | 29.5 | -12.45 | 59.99 | 33.13 | 0.13512 | 0.16446 | 0.15772 | 0.051365 | 0.10699 | 0.075051
| -1.43 | 0.057995 | 27.2 | 49.19 | 29.43 | -13.38 | 46.92 | 10.31 | 0.1375 | 0.16745 | 0.15652 | 0.051645 | 0.10676 | 0.075804
| -1.39 | 0.056976 | 26 | 48.51 | 28.2 | -19.09 | 36.22 | 0.05 | 0.13587 | 0.16915 | 0.15412 | 0.052611 | 0.10674 | 0.078869
| -1.42 | 0.057535 | 26.33 | 48.07 | 28.53 | -17.6 | 37.86 | 0.03 | 0.13007 | 0.16977 | 0.15087 | 0.052669 | 0.10872 | 0.076275
| -0.27 | 0.057582 | 28.89 | 49.82 | 27.4 | -22.16 | 48.6 | 0.1 | 0.13223 | 0.17056 | 0.15058 | 0.053622 | 0.11007 | 0.076908
| 0.02 | 0.056347 | 30.74 | 52.03 | 29.2 | -33.58 | 75.59 | 16.97 | 0.13288 | 0.17141 | 0.15258 | 0.053275 | 0.1257 | 0.070512
| 16.06 | 0.055622 | 35.98 | 62.63 | 31.63 | -29.9 | 101.96 | 31.41 | 0.13116 | 0.16975 | 0.15529 | 0.052705 | 0.14208 | 0.066376
| 38.2 | 0.053993 | 38.43 | 65.77 | 34.61 | -19.79 | 122.23 | 43.24 | 0.12886 | 0.16818 | 0.15772 | 0.051751 | 0.14532 | 0.063755
| 38.75 | 0.050894 | 39.93 | 67.1 | 36.82 | -13.3 | 142.96 | 63.63 | 0.12522 | 0.16446 | 0.15218 | 0.049658 | 0.13923 | 0.062531
| 29.27 | 0.050626 | 40.12 | 66.27 | 35.61 | -19.84 | 142.16 | 68.38 | 0.12289 | 0.16115 | 0.1428 | 0.046988 | 0.13284 | 0.059584
| 13.95 | 0.05033 | 39.97 | 66.36 | 35.05 | -12.1 | 135.16 | 59.95 | 0.12083 | 0.15856 | 0.13528 | 0.045663 | 0.13155 | 0.055507
| 9.27 | 0.051141 | 40.16 | 63.42 | 34.7 | -26.68 | 126.59 | 52.08 | 0.11822 | 0.1579 | 0.13423 | 0.045455 | 0.132 | 0.053273
| 5.76 | 0.051439 | 39.24 | 63.92 | 33.78 | -30 | 115.36 | 47.09 | 0.11667 | 0.16002 | 0.1385 | 0.045111 | 0.13372 | 0.056399
| 14.38 | 0.052631 | 36.42 | 64.64 | 34.91 | -33.06 | 101.55 | 71.1 | 0.11728 | 0.16533 | 0.1436 | 0.046097 | 0.13426 | 0.056948
| 15.66 | 0.053708 | 40.03 | 63.35 | 35.86 | -29.96 | 90.95 | 71.08 | 0.11789 | 0.17143 | 0.14914 | 0.047157 | 0.13337 | 0.059115
| 40.34 | 0.052276 | 42.98 | 66.01 | 39.86 | -7.77 | 101.9 | 85.77 | 0.11624 | 0.16372 | 0.14967 | 0.047269 | 0.13353 | 0.060582
| 46.83 | 0.050313 | 43.01 | 67.98 | 40.79 | -0.58 | 139 | 89.71 | 0.11413 | 0.16259 | 0.14485 | 0.04686 | 0.13552 | 0.060361
| 45.9 | 0.050721 | 42.16 | 70.16 | 43.75 | 0.06 | 150.06 | 87.43 | 0.11123 | 0.16358 | 0.14839 | 0.046765 | 0.13857 | 0.060583
| 38.55 | 0.050587 | 34.93 | 68.93 | 43.29 | 0.08 | 149.89 | 71.77 | 0.10647 | 0.17121 | 0.14844 | 0.048232 | 0.14685 | 0.064045
| 19.98 | 0.049767 | 25.06 | 66 | 39.62 | 0.1 | 139.09 | 55.1 | 0.10272 | 0.17336 | 0.14643 | 0.049942 | 0.14967 | 0.065309
| 13.75 | 0.050606 | 19.99 | 59.91 | 35.39 | 8.98 | 125.22 | 46.42 | 0.097044 | 0.17151 | 0.14165 | 0.051115 | 0.1548 | 0.067842
| 17.72 | 0.051663 | 19.22 | 54 | 34.75 | 10.11 | 127.68 | 35.45 | 0.091426 | 0.16678 | 0.13731 | 0.053312 | 0.16078 | 0.065321
| 1 | 0.051515 | 5.86 | 51.01 | 30.17 | 5.91 | 110.08 | 21.05 | 0.08732 | 0.15852 | 0.13065 | 0.05503 | 0.16299 | 0.066254
| 0 | 0.053618 | 9.73 | 56.69 | 30.6 | 4.5 | 112.06 | -1.01 | 0.086772 | 0.15479 | 0.12329 | 0.059782 | 0.16368 | 0.065987
| -0.08 | 0.053877 | 0.72 | 49.87 | 28.1 | 2.75 | 93.27 | -1.05 | 0.085274 | 0.1534 | 0.11961 | 0.064675 | 0.16282 | 0.066383
| -0.28 | 0.054527 | -0.93 | 48.9 | 26.92 | 5.5 | 94.37 | -1.1 | 0.086066 | 0.15214 | 0.11868 | 0.070103 | 0.16047 | 0.06746
| -0.93 | 0.055109 | 1.07 | 47.15 | 22.85 | 5.91 | 90.82 | -2.18 | 0.086042 | 0.15159 | 0.11707 | 0.07513 | 0.15784 | 0.067405
| -0.95 | 0.055566 | 1 | 46.79 | 20.97 | 9.09 | 94.01 | -2.05 | 0.087038 | 0.1498 | 0.1158 | 0.083575 | 0.16086 | 0.069499
| -0.26 | 0.053427 | 2.91 | 47.21 | 21.31 | 20.43 | 117.63 | -0.98 | 0.091912 | 0.14956 | 0.11438 | 0.092447 | 0.16797 | 0.067194
| -0.07 | 0.051716 | 3.6 | 48.01 | 22.72 | 35.1 | 139.98 | -0.05 | 0.096286 | 0.14749 | 0.11268 | 0.11208 | 0.17139 | 0.065228
| -0.01 | 0.05078 | 15.97 | 50.02 | 25.1 | 45.27 | 188 | 0.09 | 0.10622 | 0.14788 | 0.11313 | 0.1304 | 0.17318 | 0.066709
| 4.44 | 0.048457 | 29.69 | 52.26 | 27.52 | 49.23 | 200 | 8.98 | 0.1119 | 0.14592 | 0.11923 | 0.14047 | 0.17451 | 0.067996
| 1.09 | 0.047874 | 30.2 | 60.41 | 30.04 | 49.59 | 203.45 | 5.97 | 0.11172 | 0.13867 | 0.11159 | 0.14518 | 0.17038 | 0.068108
| 0.05 | 0.046704 | 29.83 | 62.01 | 30.6 | 51.17 | 204.2 | 5.28 | 0.10857 | 0.13482 | 0.10165 | 0.14624 | 0.16872 | 0.068569
| -0.01 | 0.045813 | 29.47 | 60.09 | 30.93 | 51.5 | 204.38 | 4.01 | 0.10702 | 0.1311 | 0.098569 | 0.14809 | 0.16921 | 0.066349
| 0.6 | 0.044828 | 29.2 | 58.97 | 32.03 | 51.96 | 205.61 | 1.99 | 0.10553 | 0.1266 | 0.097052 | 0.14887 | 0.17447 | 0.06379
| 0.99 | 0.045368 | 29.45 | 54.91 | 30.61 | 50.95 | 205.62 | 3.4 | 0.10644 | 0.12599 | 0.09902 | 0.15234 | 0.17656 | 0.064419
| 2.23 | 0.047729 | 30.02 | 51.14 | 30.8 | 51.93 | 205.7 | 19.95 | 0.1109 | 0.12343 | 0.10644 | 0.16038 | 0.18408 | 0.064895
| 9.99 | 0.050135 | 31 | 50.79 | 32.86 | 50.6 | 200 | 24.54 | 0.11764 | 0.12094 | 0.11207 | 0.16252 | 0.18073 | 0.065369
| 10.02 | 0.050656 | 32.98 | 51.28 | 33.97 | 52.44 | 195.99 | 27.2 | 0.11759 | 0.1148 | 0.11467 | 0.16006 | 0.17537 | 0.067204
| 25.12 | 0.049684 | 34.95 | 52.89 | 39.53 | 56.98 | 203.44 | 34.54 | 0.11359 | 0.11172 | 0.10984 | 0.15413 | 0.1674 | 0.066057
| 26.59 | 0.048228 | 32.79 | 52 | 41.16 | 56.95 | 183.93 | 51.41 | 0.11204 | 0.105 | 0.10832 | 0.15461 | 0.16135 | 0.067377
| 17.17 | 0.049614 | 30.23 | 48.35 | 39.6 | 55.59 | 163.63 | 47.94 | 0.10899 | 0.093495 | 0.10909 | 0.15918 | 0.15761 | 0.068549
| 10.1 | 0.051696 | 28.49 | 39.76 | 38.14 | 49.01 | 130.06 | 26.62 | 0.11214 | 0.082286 | 0.10939 | 0.16248 | 0.1506 | 0.074035
| 5.04 | 0.052938 | 26.51 | 25.45 | 32 | 45.6 | 108.64 | 25.01 | 0.1145 | 0.075713 | 0.11106 | 0.16171 | 0.14031 | 0.074118
| 22.9 | 0.052845 | 26.9 | 24.84 | 30.11 | 46.9 | 106.34 | 26.31 | 0.1154 | 0.070958 | 0.10744 | 0.15606 | 0.13134 | 0.074999
| 18.89 | 0.053759 | 15.06 | -3.71 | 25.52 | 42.14 | 83.35 | 21.07 | 0.11148 | 0.069172 | 0.096268 | 0.15277 | 0.1146 | 0.075345
| 5.89 | 0.053908 | 16.4 | 13.75 | 11.07 | 38.8 | 73.08 | 11.17 | 0.10182 | 0.064889 | 0.088923 | 0.15381 | 0.090321 | 0.076133
| 2.77 | 0.053944 | 13.33 | 0.02 | 11.84 | 39.34 | 47.86 | 5.09 | 0.096875 | 0.064475 | 0.089087 | 0.14456 | 0.081116 | 0.081541
| 8.88 | 0.052906 | 13.25 | 5.88 | 6.16 | 37.87 | 33.12 | 3.09 | 0.096069 | 0.065054 | 0.084244 | 0.14123 | 0.077599 | 0.084542
| 5.6 | 0.05369 | 12.04 | 2.09 | 1.4 | 34.27 | 25.56 | 0.65 | 0.09643 | 0.065023 | 0.082684 | 0.13334 | 0.079238 | 0.084184
| 5.74 | 0.054195 | 11.45 | 1.36 | 4.81 | 34.06 | 21.36 | 0.57 | 0.096813 | 0.065445 | 0.080638 | 0.13229 | 0.079512 | 0.077977
| 7.51 | 0.054122 | 8.49 | -9.9 | 16.43 | 37.26 | 43.1 | 4.88 | 0.094052 | 0.067776 | 0.085864 | 0.13673 | 0.078056 | 0.07312
| 5.77 | 0.054584 | 9.83 | -16.77 | 26.9 | 43.3 | 60.01 | 10.93 | 0.089015 | 0.067598 | 0.090421 | 0.14385 | 0.07802 | 0.071138
| 20.86 | 0.053233 | 12.07 | -19.43 | 30.38 | 49.19 | 97.26 | 24.13 | 0.089477 | 0.070502 | 0.094241 | 0.14746 | 0.088127 | 0.070591
| 27.53 | 0.05406 | 13.41 | 30.94 | 32.04 | 54.25 | 103.37 | 27.69 | 0.088819 | 0.07968 | 0.093695 | 0.14702 | 0.086317 | 0.067238
| 27.92 | 0.052875 | 16.09 | 42.1 | 31.9 | 55.34 | 93.6 | 29.08 | 0.086658 | 0.084495 | 0.089008 | 0.14429 | 0.082198 | 0.063595
| 23.91 | 0.051458 | 18.8 | 49.54 | 29.06 | 51.23 | 98.06 | 26.09 | 0.08401 | 0.086229 | 0.081994 | 0.14139 | 0.076951 | 0.060138
| 19.89 | 0.049829 | 17.03 | 51.16 | 26.94 | 54.4 | 95.55 | 24.72 | 0.081219 | 0.085079 | 0.073177 | 0.13672 | 0.074658 | 0.057413
| 20.02 | 0.050092 | 17.67 | 51.16 | 30.3 | 55 | 97.23 | 17.74 | 0.078494 | 0.085004 | 0.072829 | 0.12884 | 0.072913 | 0.055267
| 23.84 | 0.053573 | 15.51 | 49.64 | 30.61 | 52.41 | 88.75 | 19.87 | 0.077976 | 0.089463 | 0.078522 | 0.13023 | 0.068274 | 0.057485
| 42.04 | 0.060959 | 17.61 | 46.19 | 31.53 | 53.64 | 81.7 | 25.64 | 0.075967 | 0.099031 | 0.083951 | 0.13253 | 0.068397 | 0.060767
| 56.25 | 0.071007 | 13.22 | 47.64 | 33.61 | 54.58 | 75.44 | 27.97 | 0.074547 | 0.1108 | 0.090187 | 0.13433 | 0.069543 | 0.062083
| 69.99 | 0.082066 | 14.02 | 48.33 | 35.25 | 54.6 | 81.92 | 21.01 | 0.074692 | 0.11537 | 0.088581 | 0.13394 | 0.069916 | 0.063353
| 80.14 | 0.0864 | 16.78 | 58.4 | 38.09 | 55.39 | 91.98 | 30.78 | 0.073324 | 0.11916 | 0.086853 | 0.13153 | 0.070426 | 0.065477
| 79.99 | 0.083477 | 16.01 | 62.43 | 39.35 | 53.13 | 89.98 | 22.4 | 0.070174 | 0.12442 | 0.088103 | 0.13096 | 0.072584 | 0.065223
| 71.09 | 0.078787 | 16.18 | 62.94 | 31.58 | 50.84 | 81.97 | 13.79 | 0.066881 | 0.12753 | 0.086617 | 0.13056 | 0.071044 | 0.065079
| 62.01 | 0.0752 | 11.13 | 62.42 | 30.68 | 43.76 | 75.48 | 2.63 | 0.064333 | 0.13732 | 0.084126 | 0.12653 | 0.067964 | 0.07045
| 56.36 | 0.077707 | 4.62 | 54.28 | 29.67 | 39.34 | 70.91 | 0.69 | 0.063163 | 0.14518 | 0.08336 | 0.12326 | 0.062882 | 0.072077
| 50.1 | 0.08099 | 4.71 | 55.63 | 29.68 | 37.83 | 75.35 | 0.4 | 0.061328 | 0.15196 | 0.084181 | 0.12073 | 0.062766 | 0.074078
| 43.23 | 0.078756 | -0.27 | 55 | 24.33 | 29.18 | 55.65 | 0 | 0.063972 | 0.15925 | 0.08042 | 0.11258 | 0.064356 | 0.072794
| 36.54 | 0.077647 | -2.04 | 50.94 | 24.14 | 38.05 | 5.71 | -0.03 | 0.06514 | 0.15839 | 0.077922 | 0.10557 | 0.060379 | 0.068783
| 13.27 | 0.075964 | -4.99 | 49.57 | 22.12 | 36.01 | 0.09 | -0.07 | 0.066899 | 0.15897 | 0.077482 | 0.097043 | 0.060867 | 0.06548
| 4 | 0.075396 | -0.59 | 48.32 | 13.01 | 32.6 | -0.03 | -0.03 | 0.070036 | 0.16076 | 0.074811 | 0.092007 | 0.060811 | 0.065536
| 0.31 | 0.074041 | -3.71 | 45.89 | 4.97 | 32.01 | -0.05 | -0.04 | 0.074791 | 0.16337 | 0.072527 | 0.089768 | 0.062236 | 0.067031
| 0.58 | 0.072169 | 0.08 | 45.47 | 9.81 | 32.6 | -0.03 | -0.03 | 0.078901 | 0.16819 | 0.074577 | 0.093334 | 0.061455 | 0.067354
| 1.28 | 0.072617 | 1.16 | 47.11 | 18.37 | 36.03 | 0.04 | -0.02 | 0.07859 | 0.17109 | 0.078364 | 0.10457 | 0.060149 | 0.066345
| 0.36 | 0.07017 | -0.86 | 49.12 | 23.5 | 37.51 | -0.05 | -0.01 | 0.076843 | 0.17392 | 0.08711 | 0.11439 | 0.058855 | 0.065513
| -0.03 | 0.067452 | 4.09 | 53.79 | 27.17 | 47.18 | -0.06 | -0.05 | 0.075867 | 0.17404 | 0.096258 | 0.12419 | 0.059855 | 0.064293
| 2.98 | 0.063082 | 4.17 | 57.47 | 36.56 | 53.01 | 0.17 | 0.63 | 0.073636 | 0.17332 | 0.10245 | 0.12597 | 0.058192 | 0.06033
| 9.1 | 0.057733 | 4.21 | 61.52 | 40.43 | 54 | 0.91 | -0.03 | 0.069728 | 0.17022 | 0.10374 | 0.12507 | 0.056167 | 0.058544
| 14 | 0.053895 | 9.05 | 62.64 | 32.22 | 53.45 | 0.93 | -0.3 | 0.064306 | 0.16898 | 0.10309 | 0.12249 | 0.054611 | 0.053666
| 10.51 | 0.05281 | 9.2 | 64.56 | 38.98 | 51.95 | 10.05 | -1.66 | 0.060292 | 0.16924 | 0.10112 | 0.11934 | 0.053015 | 0.051561
| 10.73 | 0.052662 | 4.45 | 65.01 | 38.6 | 55.63 | 10.01 | -3.78 | 0.058598 | 0.16801 | 0.10366 | 0.11829 | 0.05348 | 0.051109
| 5.75 | 0.053817 | 2.04 | 63.91 | 37.9 | 54.07 | 10.02 | -3.44 | 0.058156 | 0.1641 | 0.10829 | 0.12248 | 0.054254 | 0.050606
| 8.98 | 0.056248 | 0.06 | 59.68 | 38 | 53.95 | 25.49 | -2.07 | 0.058822 | 0.16066 | 0.11432 | 0.12594 | 0.053772 | 0.052145
| 12.95 | 0.056755 | 0.36 | 56.6 | 39.58 | 55.61 | 20.49 | -1.98 | 0.060069 | 0.15739 | 0.12316 | 0.12937 | 0.054194 | 0.054834
| 20.9 | 0.056208 | 1.46 | 63.28 | 42.28 | 56.08 | 62.23 | -0.9 | 0.061688 | 0.15105 | 0.13009 | 0.12845 | 0.052116 | 0.054959
| 26 | 0.053819 | 6.14 | 68.01 | 46.06 | 60 | 60.97 | 0 | 0.062621 | 0.14548 | 0.12983 | 0.12436 | 0.054137 | 0.053313
| 23.39 | 0.053711 | 9.96 | 66.98 | 47.73 | 56.32 | 40.01 | -0.01 | 0.064772 | 0.14142 | 0.13164 | 0.12336 | 0.055998 | 0.053397
| 9 | 0.05725 | 7.92 | 58.28 | 46 | 53.6 | 32.49 | -1.01 | 0.068103 | 0.13533 | 0.1322 | 0.12417 | 0.054599 | 0.055775
| 7.95 | 0.05635 | 4.06 | 50.01 | 42.2 | 52.38 | 0.18 | -1.39 | 0.069711 | 0.12729 | 0.13712 | 0.11688 | 0.056505 | 0.056792
| 6 | 0.057217 | 5.3 | 45.06 | 39.74 | 46.88 | 0.08 | -1.04 | 0.069516 | 0.12132 | 0.14229 | 0.11193 | 0.059901 | 0.057111
| 10.68 | 0.05703 | 1.86 | 48.93 | 38.88 | 43.22 | 5.1 | -1.07 | 0.068549 | 0.11719 | 0.14443 | 0.1143 | 0.061101 | 0.057788
| 2.44 | 0.057391 | -0.92 | 30.31 | 37.39 | 37.43 | 6.32 | -0.68 | 0.071657 | 0.10981 | 0.15041 | 0.115 | 0.062256 | 0.060496

## 3 Scenario Variations
plant_types | CO2_prices | avg_electricity_prices | market_timeseries | volatilities | natural_gas_cost | CO2_reduction
Partial | 0 | 103.74 | epex_2023 | 0.5 | 844.75 | 0
CCS |  |  | epex_2022 |  |  | 25
|  |  | epex_2021 |  |  | 50
|  |  | epex_2020 |  |  | 75
|  |  | epex_2019 |  |  | 80
|  |  | epex_2018 |  |  | 85
90
95
100

## 5 Vogl Replication Input Parame
Molecular Masses | [kg/mol]
mm_h2 | 0.002 | hydrogen
mm_o | 0.016 | oxygen
mm_fe | 0.056 | iron
mm_h2o | 0.018 | water
mm_fe3o4 | 0.232 | magnetite
mm_fe2o3 | 0.16 | hematite
mm_feo | 0.072 | wustite
Iron to Oxygen Ratio | mol Fe/mol O
xi_hem | 0.66667 | Fe2O3
xi_wue | 1 | FeO
Hematite Reduction to Fe | Fe2O3 + 3H2 = 2Fe + 3H2O
ny_fe2o3_hem | 1 | reduction of 1 mol of hematite
ny_h2_hem | 3 | consumes three moles of H2
ny_fe_hem | 2 | produces 2 moles Fe
ny_h2o_hem | 3 | produces 2 moles H20
dHb_fe2o3 | -825500 | formation enthalpy of hematite [J/mol]
dHb_w | 242000 | formation enthalpy of water [J/mol]
dHr_hem | 1551500 | enthalpy of reaction [ie. formation enthalpy of water*moles of water - enthaply formation of hematite*moles of hematite]
Hematite Reduction to FeO | Fe2O3 + 3H2 = 2Fe + 3H2O
ny_fe2o3_hemwue | 1 | reduction of 1 mol of hematite
ny_h2_hemwue | 1 | consumes 1 mole of H2
ny_feo_hemwue | 2 | produces 2 moles of wüstite
ny_h2o_hemwue | 1 | produces 1 mole of H2O
Virtual Reaction in EAF | Fe3O4 = 3Fe + 4O
ny_fe304_eaf | 1 | reduction of 1 mol of hematite
ny_fe_eaf | 3 | produces 3 moles of Fe
ny_o_eaf | 4 | and 4 moles of O
Assumptions | value | unit
alpha | 0.94 | % | metallization ie. moles Fe / (moles Fe + moles FeO)
y_i8 | 0.05 |  | mass fraction of inert material in scrap
y_i6 | 0.05 |  | mass fraction of inert material in pelelts
m9 | 1000 | kg | mass flow of liquid steel
Delta | 0 |  | share of scrap into EAF charge
m21 | 50 | kg/tLS | mass of lime into EAF
lambda_h | 1 |  | stoichiometric ratio of h2 feed to shaft

## 6 Vogl Replication Mass Balance
Variable Name | Variable Description | Equation | Value | Units | Notes
Conversion of Mass Fractions to Loadings to Respect 5% Impurity Boundary Conditions
X_O6 | oxygen loading of ore stream | 1 / xi_hem * mm_o / mm_fe | 0.42857 | [kg O / kg Fe] hematite
X_i6 | inert component of the ore | y_i6 / (1 - y_i6) | 0.052632 | kg inert / kg non-inert
y_O6 | convert oxygen loading back to mass frac | X_O6 / (1 + X_O6 + X_i6) | 0.28934
X_O7 | oxygen loading of the HBI stream | (1 - alpha) * mm_o / mm_fe | 0.017143 | [kg O / kg Fe] wüstite
X_i8 | inert component of the scrap stream | y_i8 / (1 - y_i8) | 0.052632 | kg inert / kg non-inert
Mass Balance of EAF | [5 empty] | 15.6938
m7_fe | iron mass flow of HBI flow | m9 / (1 + (Delta / (1 - Delta) * (1 - y_i8)) * 1 + X_O7 + (1 + X_O6) * y_i6 / (1 - y_i6))) | 1000 | kg | assume liquid steel is pure iron: all iron from the pellets is passed to HBI and then to liquid steel | 915.4736
m6_i | inert mass flow in pellets | m7_fe * (1 + X_O6) * X_i6 | 75.188 | kg | all inert material passed through ie. inert in pellets (kg) = inert in HBI (kg) = inert in slag | 68.8326
m7 | HBI flow | m7_fe * (1 + X_O7) + m6_i | 1092.3308 | kg | assume all inert material from the iron ore pellets (m6_i) is passed onto HBI
m8 | scrap flow | m7 * Delta / (1 - Delta) | 0 | kg
m17 | slag flow | m21 + m6_i + m7_fe * X_O7 + m8*y_i8 | 142.3308 | kg/tLS | slag = lime + ore inert + oxygen removed in EAF + scrap inert
Mass Balance of DRI
m6_fe | iron mass flow of pellets | m7_fe | 1000 | kg | assume all iron from pellets enters DRI and then liquid metal
m6 | total iron ore stream | m6_fe * (1 + X_O6) / (1 - y_i6) | 1503.7594 | kg
m5 | hydrogen stream | lambda_h * m6_fe * mm_h2 / mm_fe * ny_h2_hem / ny_fe_hem | 53.5714 | kg
m10_h2o | water in DRI offgas | m7_fe * mm_h2o / mm_fe * (alpha * ny_h2o_hem / ny_fe_hem) + (1 - alpha) * ny_h2o_hemwue / ny_feo_hemwue) | 462.8571 | kg | iron flow in pellets * (mass water / mass fe) * (metalization * [moles h2o/mol fe reduced]hematite + (1 - metalization) * [moles h2o/mol feO reduced]wustite) |  | 0.44139
m10_h | hydrogen in offgas | m5 - m7_fe * mm_h2 / mm_fe * (alpha * ny_h2_hem / ny_fe_hem + (1 - alpha) * ny_h2_hemwue / ny_feo_hemwue) | 2.1429 | kg | iron flow in pellets * (mass h2 / mass fe) * (metalization * [moles h2/mol fe reduced]hematite + (1 - metalization) * [moles h2/mol feO reduced]wustite)
m10 | offgas | m10_h2o + m10_h | 465 | kg
Hydrogen & Water Recycle
m11 | water into electrolyzer | m10_h2o | 462.8571 | kg | water in offgas | 423.7335 |  | 9
m12 | hydrogen recycle stream | m10_h | 2.1429 | kg | hydrogen in offgas |  |  | 0.047081
m3 | hydrogen into condensor | m5 | 53.5714 | kg | hydrogen into condensor = hydrogen into DRI |  |  | 0.42373
m2 | new hydrogen from electrolysis | m3 - m12 | 51.4286 | kg | new hydrogen = hydrogen into condensor - recycled hydrogen (ie. zero losses) |  |  | 9

## 7 Vogl Replication Energy Balan
Variable Name | Variable Description | Equation | Value | Units | Notes
EAF Submodel
P3_0 | SEC of the furnace at 94% metallization and 100% scrap | 2.4*10^6 | 2400000 | J/kgLS | 'SEC of the furnace is 2.4 GJ at alpha = 0.94 and 100% scrap. if alpha or delta are varied, the SEC is adjusted'
|  |  | 0.66667 | MWh/tLS
met_plus | adjustment factor for metallization | 11*3.6*10^3 | 39600 | J/(kgLS*%metallization)
dri_plus | adjustment for DRI input to EAF | 0.85*3.6*10^3 | 3060 | J/(kgLS*%dri)
P3 | SEC of EAF | (P3_0 + met_plus * (0.94 - alpha) * 10^2 + dri_plus * (1 - Delta) * 10^2) * 10^3 | 2706000000 | J/tLS
|  |  | 0.75167 | MWh/tLS | aligns with values in paper
Heat Exchanger Balance: M10 Enthalpy
'for the calculation of recoverable heat from the heat exchanged a reference temperatre of 70C was used'
T_m12 | temperature of H2 leaving condensor | assume 70C | 343.15 | K
T_m11 | temperature of H2O leaving condensor | also assume 70C | 343.15 | K
h10_h | isobaric heat capacity of hydrogen: 70C to 800C
h10_h2o | isobaric heat capacity of water: 70C to 800C
HH10_h |  | h10_h*m10_h
HH10_h2o |  | m10_h2o * (h10_h2o + hvap_h2o)
HH10 |  | HH10_h + HH10_w |  | W
HH10_hex |  | HH10 * eta_hex |  | W
Ore Reduction
DRI Heat Balance
h6 | isobaric heat capacity of iron ore pre-heating: 25 to 800C | C_p = A + B*T + C*T^2 * D*T^3 + E/(T^2)
P_m6 |  | h6*m6 |  | W
Ore Reduction
P_red | hematite reduction | m7_fe * alpha / mm_fe / ny_fe_hem * dHr_hem | 13021517857.1429 | J/tLS
|  |  | 3.6171 | MWh/tLS
Heating HBI
h_m7fe | isobaric heat capacity of metallic iron: 25 to 800C | C_p = A + B*T + C*T^2 * D*T^3 + E/(T^2) |  |  | step width for integration was 1C
h_m7feo | isobaric heat capacity of wüstite: 25 to 800C | C_p = A + B*T + C*T^2 * D*T^3 + E/(T^2) |  |  | step width for integration was 1C
P_cdri | energy lost from DRI cooling down | (m7_fe * alpha + m6_i) * h_m7fe + (m7_fe * (1 - alpha + X_07)) * h_m7fe |  | W
Electrolysis
P1
Heating H2
ΔT | 800°C - 25°C | 775 | K (or C)
specific heat capacity |  | 14.3 | kJ/kg K
Q |  | 11082.5 | KJ/kg H2
|  | 3.0785 | MWh/ton H2

## NG DRI w CCS
Process | Input | Value | Unit | Source | Note | Future Work
DRI | iron_ore_pellets_t_per_tdri | 1.3766 | t/tDRI | Vogl 2018 | assume 94% metallization and 5% inert material in iron ore
| electricity_mwh_per_tdri | 0.105 | MWh/tDRI | Angelo Manenti |  | calculate to find via Vogl paper
| oxygen_t_per_tdri |  |  |  | not in Vogl 2018 paper
natural_gas_t_per_tdri
EAF | scrap_ratio_eaf |  | t/tLS | Vogl 2018
| dri_t_per_tls |  | t/tLS | Vogl 2018
| scrap_t_per_tls |  | t/tLS | Vogl 2018
| oxygen_t_per_tls |  | t/tLS |  | not in Vogl 2018 paper
| electricity_mwh_per_tls |  | MWh/tLS |  |  | calculate to find via Vogl paper
CCS